## Hauptliste
Catalog Senvion - Auction 08.12.2020 High quality technology, tools and aids for construction and service of wind turbines (onshore / offshore)
Pos | Standort | Anz | Bez | Fabrikat | Typ | Bj | Beschr
3864_ | 27572 Bremerhaven, Seewindstr. 4; | 1 | Mobile workbench |  |  |  | wood/metal, L 1,500 mm, base, 3 drawers, without contents, chair
3906/4 | 27572 Bremerhaven, Seewindstr. 4; | 1 | Hub simulation box
3906/5 | 27572 Bremerhaven, Seewindstr. 4; | 1 | Hub simulation box 6M (hub test bench) |  |  |  | fitting f. wind turbines type 6M, 1 item accessories
3959/3 | 27572 Bremerhaven, Seewindstr. 4; | 1 | HUB simulation box 3.XM | Emerson/SSB Windsystems |  | 2010 | Serial No. G8-091237, Specification Article No. G8-01-00-001557, SSB-Drawing-No. 88-82-61-004066, Customer Drawing-No. E-3.1-BV.EL.06-A-A-EN, electrical characteristics: 400 V AC/3 phase/N/PE/50 Hz, 230 V AC UPS/1 phase/N/PE/50 Hz, 24 V DC, DFIG/NES hub simbox
3959/4 | 27572 Bremerhaven, Seewindstr. 4; | 1 | HUB simulation box 3.XM | Senvion | SE-SB-3.XM/NCV/CCV-BD | 2014 | Serial no. 3-09.09.2014, specification: Circuit diagram no. E-3.1-B.EL.06-A-B-EN, input 2 x 230 V, 50/60 Hz/400 V 50/60 Hz/24 V DC, output 24 V DC, protection class IP 54
3959/5 | 27572 Bremerhaven, Seewindstr. 4; | 1 | HUB simulation box 3.XM | Repower | RE-SB-3.XM-BD | 2012 | Serial no. 5-07.02.2012, specification: Circuit diagram no. E-3.1-BV.EL.06-A-A-EN, input 2 x 230 V 50 Hz/400 V 50 Hz/24 V DC, output 24 V DC, protection class IP 54
3966 | 27572 Bremerhaven, Seewindstr. 4; | 1 Posten | Plastic waste bins |  |  |  | approx. 10 pcs. Capacity per 150 l
4035/1 | 27572 Bremerhaven, Seewindstr. 4; | 1 | Auxiliary power transformer 3.XM EBC NES 50Hz |  |  | 2018
4076/216 | 27572 Bremerhaven, Seewindstr. 4; | 1 Posten | Plastic bottles, disposable hoods |  |  |  | best: plastic bottles, blue, capacity 1 l, approx. 40 pcs., clip-on caps, make Hend, type Med-Comfort, polyprophil spin fleece, latex-free, white, approx. 5.000 pcs.
4076/244 | 27572 Bremerhaven, Seewindstr. 4; | 1 | Pneumatic grease gun | Mato | Pneumatofill |  | Ser. no. 1080-1281, order off: grease pump, drum lid
4076/355 | 27572 Bremerhaven, Seewindstr. 4; | 1 | Torque transducer (BHV072.23) | Plarat | KBW2660/ST |  | ser. no. 213119696, 6,000 Nm, 5/12 V
4076/449 | 27572 Bremerhaven, Seewindstr. 4; | 1 Posten | Feed-in distributions |  |  |  | stocking on pallets
4076/450 | 27572 Bremerhaven, Seewindstr. 4; | 1 Posten | Feed-in distributions |  |  |  | stored on pallet, consisting of: approx. 15 feedbacks
4076/455 | 27572 Bremerhaven, Seewindstr. 4; | 1 Posten | Feed-in distributions |  |  |  | stored on pallet, consisting of: approx. 13 feedbacks
4076/457 | 27572 Bremerhaven, Seewindstr. 4; | 1 | Cable Reel | Unitronic |  |  | m. Cable, FD CP (TP) Plus 1x2x0.75 B(UL) US CMX 75°C 19 AWG E236660 Order AWM 21576 80°C 1,000 V
4076/458 | 27572 Bremerhaven, Seewindstr. 4; | 1 | Cable Reel | Unitronic |  |  | m. Cable, FD CP (TP) Plus 2x2x0.75 C(UL) US CMX 75°C 19 AWG E236660 Order AWM 21576 80°C 1,000 V
4076/459 | 27572 Bremerhaven, Seewindstr. 4; | 1 | Cable Reel | LAPP | Unitronic |  | Part No. 0030946, w. cable, FD CP (TP) Plus 2x2x0.19 AWG (UL) CSA AWM 21576 80°C 1,000 V, UL final no. E63634, insulation and sheathing Solid PE6 Mils/PUR15 Mils, voltage/temp. 1,000 V/80°C, use internal wiring, CMXUL444 communication cable, L 500 m
4076/460 | 27572 Bremerhaven, Seewindstr. 4; | 1 | Cable Reel |  |  |  | m. Cable, thermocouple, SS-354-4L-0.22L-DIN
4130 | 27572 Bremerhaven, Seewindstr. 4; | 1 | Azimuth motors control box (BHV 834.66) | Jeromin | Azimutbox 2 |  | for the control of various three-phase motors 400 V
4187/8 | 27572 Bremerhaven, Seewindstr. 4; | 1 | Azimuth mounting device 6M (BHV 480.54/ BHV 244) | Carl Stahl |  | 2015 | ser. no. 2080173877, loading capacity 7,200 kg, empty weight 1,685 kg, 3 points of support, consisting of: device, transport trolley, operating unit
4187/11 | 27572 Bremerhaven, Seewindstr. 4; | 1 | Lifting device Schnabel (BHV 480.69) | Repower |  | 2004 | ser. no. Z-5.1-MO.IN.09-A, load capacity 70,000 kg, empty weight 1,125 kg, without CE marking
4187/31 | 27572 Bremerhaven, Seewindstr. 4; | 1 | Lifting eye (BHV 480.119) | Carl Stahl |  | 2014 | ser. no. 2080169510/1, load capacity 39,000 kg, empty weight 36 kg
4187/57 | 27572 Bremerhaven, Seewindstr. 4; | 1 | Lifting traverse Rotor blade bearing WEA3.4M (BHV 480.33) | Lemmle Konstruktionen GmbH |  | 2016 | ser. no. 195_010101_03.1, load capacity 2,750 kg, empty weight 36 kg
4187/60 | 27572 Bremerhaven, Seewindstr. 4; | 1 | Rotary crosshead (BHV 480.74) | Hansatec |  | 2010 | ser. no. 1017/RE, loading capacity 7.000 kg, empty weight 10 kg
4187/61 | 27572 Bremerhaven, Seewindstr. 4; | 1 | Rotary crosshead (BHV 480.75) | Hansatec |  | 2010 | ser. no. 1018/RE, loading capacity 7.000 kg, empty weight 10 kg
4187/68 | 27572 Bremerhaven, Seewindstr. 4; | 1 Posten | Round Slings |  |  |  | best: round sling, 25 t, 5.000 mm, 4x round sling, 25 t, 3.000 mm, round sling, 25 t, 4.000 mm, round sling, 25 t, 1.750 mm, round sling, 25 t, 6.000 mm, round sling, 25 t, 2.000 mm, stored on pallet
4187/73 | 27572 Bremerhaven, Seewindstr. 4; | 1 Posten | Round Slings |  |  |  | consisting of: 2x round sling, 40 t, 4.030 mm, round sling, 40 t, 4.000 mm, round sling, 40 t, 3.550 mm, round sling, 40 t, 2.000 mm, stored on pallet
4187/74 | 27572 Bremerhaven, Seewindstr. 4; | 1 Posten | Round Slings |  |  |  | consisting of: 2x round sling, 30 t, 2.500 mm, 2x round sling, 30 t, 3.000 mm, round sling, 30 t, 2.600 mm, round sling, 30 t, 4.500 mm, round sling, 30 t, 3.750 mm, stored on pallet
4187/75 | 27572 Bremerhaven, Seewindstr. 4; | 1 Posten | Round Slings |  |  |  | consisting of: 2x round sling, 40 t, 3.550 mm, round sling, 40 t, 1.500 mm, round sling, 40 t, 4.300 mm, round sling, 40 t, 6.180 mm, round sling, 40 t, 3.000 mm, stored on pallet
4187/76 | 27572 Bremerhaven, Seewindstr. 4; | 1 Posten | Round Slings |  |  |  | consisting of: 3x round sling, 25 t, 3.680 mm, round sling, 25 t, 4.000 mm, 2x round sling, 25 t, 3.550 mm, 2x round sling, 25 t, 1.000 mm, 2x round sling, 25 t, 4.030 mm, stored on pallet
4187/78 | 27572 Bremerhaven, Seewindstr. 4; | 1 Posten | Round Slings |  |  |  | best: round sling, 30 t, 2.000 mm, round sling, 30 t, 3.230 mm, round sling, 30 t, 3.000 mm, round sling, 30 t, 7.000 mm, stored on pallet
4187/80 | 27572 Bremerhaven, Seewindstr. 4; | 1 Posten | Round Slings |  |  |  | consisting of: 3x round sling, 20 t, 4.000 mm, round sling, 20 t, 1.500 mm, stored on pallet
4187/81 | 27572 Bremerhaven, Seewindstr. 4; | 1 Posten | Round Slings |  |  |  | consisting of: 2x round sling, 15 t, 2.000 mm, 2x round sling, 15 t, 3.000 mm, round sling, 15 t, 5.000 mm, stored on pallet
4331 | 27572 Bremerhaven, Seewindstr. 4; | 1 | transport pallet |  |  |  | content: round slings, make Magum, L 6.000 mm, load capacity 50 t
4334_ | 27572 Bremerhaven, Seewindstr. 4; | 1 | transport pallet |  |  |  | Contents: 1 lot sling gear, make various, 8 pcs: L 1.500 - 5.600 mm, load capacity 10 t
4349 | 27572 Bremerhaven, Seewindstr. 4; | 1 | transport pallet |  |  |  | content: 1 belt sling, make Spanset, L 6.000 mm, load capacity 50 t, 4 belt slings, L 2.000 mm, load capacity 50 t
4635/1 | 27572 Bremerhaven, Seewindstr. 4; | 1 | Bearing frame hub 6M BHV450-8 | Born | H-Gestell | 2009 | Drawing no. P-5.1MO.IN.33-A, empty weight 5,700 kg, load capacity 80,000 kg
4662 | 27572 Bremerhaven, Seewindstr. 4; | 1 | Transport trailers - Later release: 01.12.2020 | Dorum |  |  | Vehicle identification no. WEGTDTPNNC0004165, gross vehicle weight 2,700 kg, 2-axle, without road approval
4749 | 27572 Bremerhaven, Seewindstr. 4; | 1 | Transport trailer | Dorum |  |  | Vehicle identification no. WEGTDTPNNC0004162, permissible GG 2,700 kg, 2-axle, fully galvanised, chassis without body, L 5,000 mm
4750 | 27572 Bremerhaven, Seewindstr. 4; | 1 | Transport trailer | Dorum |  |  | Vehicle identification no. WEGTDTPNNC0004163, permissible GG 2,700 kg, 2-axle, fully galvanised, chassis without body, L 5,000 mm
4783/5 | 27572 Bremerhaven, Seewindstr. 4; | 1 | Transport rack rotor shaft assembly 5M/6M + rotor shaft spacer |  |  |  | best: Transport frame and spacer, consisting of: 3 parts
4783/6 | 27572 Bremerhaven, Seewindstr. 4; | 1 | Transport/Storage rack Sheet RE 61.5/LM 61.5 |  |  |  | best: Transport rack Wurzel unten, empty weight 1,530 kg, load capacity 17.4 t, stackable up to 3 t, transport rack Wurzel oben, empty weight 1,020 kg, load capacity 17, 4 t, stackable up to 3 t, adapter frame, empty weight 220 kg, load capacity 17.7 t, stackable up to 3 t, transport rack Tip unten, empty weight 1.180 kg, max. load 11 t, stackable up to 3 t, Tip transport frame at the top, empty weight 810 kg, max. load 11 t, stackable up to 3 t, pallet frame, type RE61.5 TG, empty weight 560 kg, max. load 11 t, Mellenrahmen, Type LM61.5
4783/13 | 27572 Bremerhaven, Seewindstr. 4; | 1 | Transport/Storage rack Sheet RE 61.5/LM 61.5 | Havart |  |  | best: Transport rack Wurzel unten, empty weight 1,530 kg, load capacity 17.4 t, stackable up to 3 t, transport rack Wurzel oben, empty weight 1,020 kg, load capacity 17, 4 t, stackable up to 3 t, adapter frame, empty weight 220 kg, load capacity 17.7 t, stackable up to 3 t, transport rack Tip unten, empty weight 1.180 kg, max. load 11 t, stackable up to 3 t, Tip transport frame at the top, empty weight 810 kg, max. load 11 t, stackable up to 3 t, pallet frame, type RE61.5 TG, empty weight 560 kg, max. load 11 t, Mellenrahmen, Type LM61.5
4783/14 | 27572 Bremerhaven, Seewindstr. 4; | 1 | Transport/Storage rack Sheet RE 61.5/LM 61.5 | Havart |  |  | best: Transport rack Wurzel unten, empty weight 1,530 kg, load capacity 17.4 t, stackable up to 3 t, transport rack Wurzel oben, empty weight 1,020 kg, load capacity 17, 4 t, stackable up to 3 t, adapter frame, empty weight 220 kg, load capacity 17.7 t, stackable up to 3 t, transport rack Tip unten, empty weight 1.180 kg, max. load 11 t, stackable up to 3 t, Tip transport frame at the top, empty weight 810 kg, max. load 11 t, stackable up to 3 t, pallet frame, type RE61.5 TG, empty weight 560 kg, max. load 11 t, Mellenrahmen, Type LM61.5
4783/15 | 27572 Bremerhaven, Seewindstr. 4; | 1 | Transport/Storage rack Sheet RE 61.5/LM 61.5 | Havart |  |  | best: Transport rack Wurzel unten, empty weight 1,530 kg, load capacity 17.4 t, stackable up to 3 t, transport rack Wurzel oben, empty weight 1,020 kg, load capacity 17, 4 t, stackable up to 3 t, adapter frame, empty weight 220 kg, load capacity 17.7 t, stackable up to 3 t, transport rack Tip unten, empty weight 1.180 kg, max. load 11 t, stackable up to 3 t, Tip transport frame at the top, empty weight 810 kg, max. load 11 t, stackable up to 3 t, pallet frame, type RE61.5 TG, empty weight 560 kg, max. load 11 t, Mellenrahmen, Type LM61.5
4783/16 | 27572 Bremerhaven, Seewindstr. 4; | 1 | Transport/Storage rack sheet LM 61.5 | Havart |  |  | best: Transport rack Wurzel unten, empty weight 1,530 kg, load capacity 17.4 t, stackable up to 3 t, transport rack Wurzel oben, empty weight 1,020 kg, load capacity 17, 4 t, stackable up to 3 t, adapter frame, empty weight 220 kg, load capacity 17.7 t, stackable up to 3 t, transport rack Tip unten, empty weight 1.180 kg, max. load 11 t, stackable up to 3 t, Tip transport frame at the top, empty weight 810 kg, max. load 11 t, stackable up to 3 t, Mellen frame, type LM61.5
4783/17 | 27572 Bremerhaven, Seewindstr. 4; | 1 | Transport/Storage rack sheet LM 61.5 | Havart |  |  | best: Transport rack Wurzel unten, empty weight 1,530 kg, load capacity 17.4 t, stackable up to 3 t, transport rack Wurzel oben, empty weight 1,020 kg, load capacity 17, 4 t, stackable up to 3 t, adapter frame, empty weight 220 kg, load capacity 17.7 t, stackable up to 3 t, transport rack Tip unten, empty weight 1.180 kg, max. load 11 t, stackable up to 3 t, Tip transport frame at the top, empty weight 810 kg, max. load 11 t, stackable up to 3 t, Mellen frame, type LM61.5
4783/18 | 27572 Bremerhaven, Seewindstr. 4; | 1 | Transport/Storage rack sheet LM 61.5 | Havart |  |  | best: Transport rack Wurzel unten, empty weight 1,530 kg, load capacity 17.4 t, stackable up to 3 t, transport rack Wurzel oben, empty weight 1,020 kg, load capacity 17, 4 t, stackable up to 3 t, adapter frame, empty weight 220 kg, load capacity 17.7 t, stackable up to 3 t, transport rack Tip unten, empty weight 1.180 kg, max. load 11 t, stackable up to 3 t, Tip transport frame at the top, empty weight 810 kg, max. load 11 t, stackable up to 3 t, Mellen frame, type LM61.5
4783/86 | 27572 Bremerhaven, Seewindstr. 4; | 1 | Transport rack adapter frame (onshore/offshore) | Havart | RE 61.5/LM 61.5 |  | Dead weight 220 kg, load capacity 17.7 t, stackable 3-high
4783/87 | 27572 Bremerhaven, Seewindstr. 4; | 1 | Transport rack adapter frame (onshore/offshore) | Havart | RE 61.5/LM 61.5 |  | Dead weight 220 kg, load capacity 17.7 t, stackable 3-high
4783/88 | 27572 Bremerhaven, Seewindstr. 4; | 1 | Transport rack adapter frame (onshore/offshore) | Havart | RE 61.5/LM 61.5 |  | Dead weight 220 kg, load capacity 17.7 t, stackable 3-high
4783/158 | 27572 Bremerhaven, Seewindstr. 4; | 2 | Load distribution frame tip/root | Hawart | RE61.5/LM61.5 |  | Own weight 1,300 kg, load capacity 37.9 t
4783/159 | 27572 Bremerhaven, Seewindstr. 4; | 2 | Load distribution frame tip/root | Hawart | RE61.5/LM61.5 |  | Own weight 1,300 kg, load capacity 37.9 t
4783/160 | 27572 Bremerhaven, Seewindstr. 4; | 2 | Load distribution frame tip/root | Hawart | RE61.5/LM61.5 |  | Own weight 1,300 kg, load capacity 37.9 t
4783/161 | 27572 Bremerhaven, Seewindstr. 4; | 2 | Load distribution frame tip/root | Hawart | RE61.5/LM61.5 |  | Own weight 1,300 kg, load capacity 37.9 t
4783/162 | 27572 Bremerhaven, Seewindstr. 4; | 2 | Load distribution frame tip/root | Hawart | RE61.5/LM61.5 |  | Own weight 1,300 kg, load capacity 37.9 t
4783/163 | 27572 Bremerhaven, Seewindstr. 4; | 2 | Load distribution frame tip/root | Hawart | RE61.5/LM61.5 |  | Own weight 1,300 kg, load capacity 37.9 t
4783/172 | 27572 Bremerhaven, Seewindstr. 4; | 1 | Transport/Storage rack Sheet RE50.8/55.8/59.8 | Hawart |  |  | best: Transport frame root, empty weight 1,375 kg, load capacity 8 t, stackable up to 3 high, transport frame tip, empty weight 1,200 kg, load capacity 5 t, stackable up to 3 high
4783/173 | 27572 Bremerhaven, Seewindstr. 4; | 1 | Transport/Storage rack Sheet RE50.8/55.8/59.8 | Hawart |  |  | best: Transport frame root, empty weight 1,375 kg, load capacity 8 t, stackable up to 3 high, transport frame tip, empty weight 1,200 kg, load capacity 5 t, stackable up to 3 high
4783/174 | 27572 Bremerhaven, Seewindstr. 4; | 1 | Transport/Storage rack Sheet RE50.8/55.8/59.8 | Hawart |  |  | best: Transport frame root, empty weight 1,375 kg, load capacity 8 t, stackable up to 3 high, transport frame tip, empty weight 1,200 kg, load capacity 5 t, stackable up to 3 high
4783/175 | 27572 Bremerhaven, Seewindstr. 4; | 1 | Transport/Storage rack Sheet RE50.8/55.8/59.8 | Hawart |  |  | best: Transport frame root, empty weight 1,375 kg, load capacity 8 t, stackable up to 3 high, transport frame tip, empty weight 1,200 kg, load capacity 5 t, stackable up to 3 high
4783/176 | 27572 Bremerhaven, Seewindstr. 4; | 1 | Transport/Storage rack Sheet RE50.8/55.8/59.8 | Hawart |  |  | best: Transport frame root, empty weight 1,375 kg, load capacity 8 t, stackable up to 3 high, transport frame tip, empty weight 1,200 kg, load capacity 5 t, stackable up to 3 high
4783/177 | 27572 Bremerhaven, Seewindstr. 4; | 1 | Transport/Storage rack Sheet RE50.8/55.8/59.8 | Hawart |  |  | best: Transport frame root, empty weight 1,375 kg, load capacity 8 t, stackable up to 3 high, transport frame tip, empty weight 1,200 kg, load capacity 5 t, stackable up to 3 high
4783/255 | 27572 Bremerhaven, Seewindstr. 4; | 1 | Transport/Storage rack Sheet RE50.8/RE55.8/RE59.8 | Hawart |  |  | best: transport rack root, empty weight 320 kg, load capacity 11,200 kg, transport rack tip, empty weight 901.4 kg, load capacity 11,200 kg
4783/256 | 27572 Bremerhaven, Seewindstr. 4; | 1 | Transport/Storage rack Sheet RE50.8/RE55.8/RE59.8 | Hawart |  |  | best: transport rack root, empty weight 320 kg, load capacity 11,200 kg, transport rack tip, empty weight 901.4 kg, load capacity 11,200 kg
4783/257 | 27572 Bremerhaven, Seewindstr. 4; | 1 | Transport/Storage rack Sheet RE50.8/RE55.8/RE59.8 | Hawart |  |  | best: transport rack root, empty weight 320 kg, load capacity 11,200 kg, transport rack tip, empty weight 901.4 kg, load capacity 11,200 kg
4783/258 | 27572 Bremerhaven, Seewindstr. 4; | 1 | Transport/Storage rack Sheet RE50.8/RE55.8/RE59.8 | Hawart |  |  | best: transport rack root, empty weight 320 kg, load capacity 11,200 kg, transport rack tip, empty weight 901.4 kg, load capacity 11,200 kg
4783/259 | 27572 Bremerhaven, Seewindstr. 4; | 1 | Transport/Storage rack Sheet RE50.8/RE55.8/RE59.8 | Hawart |  |  | best: transport rack root, empty weight 320 kg, load capacity 11,200 kg, transport rack tip, empty weight 901.4 kg, load capacity 11,200 kg
4783/260 | 27572 Bremerhaven, Seewindstr. 4; | 1 | Transport/Storage rack Sheet RE50.8/RE55.8/RE59.8 | Hawart |  |  | best: transport rack root, empty weight 320 kg, load capacity 11,200 kg, transport rack tip, empty weight 901.4 kg, load capacity 11,200 kg
4783/285 | 27572 Bremerhaven, Seewindstr. 4; | 1 | Transport/Storage rack Rotor blade | LM Wind Power | LM Blade |  | best: transport rack root, transport rack tip, ser. no. T72154, T71598
4783/286 | 27572 Bremerhaven, Seewindstr. 4; | 1 | Transport/Storage rack Rotor blade | LM Wind Power | LM Blade |  | best: transport rack root, transport rack tip, ser. no. PO 6590, T71788
4783/287 | 27572 Bremerhaven, Seewindstr. 4; | 1 | Transport/Storage rack Rotor blade | LM Wind Power | LM Blade |  | best: transport rack root, transport rack tip, ser. no. T71865, T70593
4783/288 | 27572 Bremerhaven, Seewindstr. 4; | 1 | Transport/Storage rack Rotor blade | LM Wind Power | LM Blade |  | best: transport rack root, transport rack tip, ser. no. T71939, T72699
4783/289 | 27572 Bremerhaven, Seewindstr. 4; | 1 | Transport/Storage rack Rotor blade | LM Wind Power | LM Blade |  | best: transport rack root, transport rack tip, ser. no. T72744, T72080
4783/290 | 27572 Bremerhaven, Seewindstr. 4; | 1 | Transport/Storage rack Rotor blade | LM Wind Power | LM Blade |  | best: transport rack root, transport rack tip, ser. no. T71821, T70800
4783/328 | 27572 Bremerhaven, Seewindstr. 4; | 1 Posten | Liftra tower frames |  |  |  | best. from: 8 racks
4783/329 | 27572 Bremerhaven, Seewindstr. 4; | 1 Posten | Liftra tower frames |  |  |  | best. from: 8 racks
4783/331 | 27572 Bremerhaven, Seewindstr. 4; | 1 Posten | Liftra tower frames |  |  |  | best. from: 8 racks
4783/337 | 27572 Bremerhaven, Seewindstr. 4; | 1 Posten | Liftra tower frames (large) |  |  |  | best. from: 8 racks
4783/338 | 27572 Bremerhaven, Seewindstr. 4; | 1 Posten | Liftra tower frames (large) |  |  |  | best. from: 8 racks
4783/339 | 27572 Bremerhaven, Seewindstr. 4; | 1 Posten | Liftra tower frames (large) |  |  |  | best. from: 8 racks
4783/350 | 27572 Bremerhaven, Seewindstr. 4; | 1 | Transport frame gondola rear | BN-TEC | 3.XM EBC |  | Own weight 495 kg, drawing no. P-3.20-MO.AU02-A-B
4783/352 | 27572 Bremerhaven, Seewindstr. 4; | 1 | Transport frame gondola rear | BN-TEC | 3.XM EBC |  | Own weight 495 kg, drawing no. P-3.20-MO.AU02-A-B
4783/353 | 27572 Bremerhaven, Seewindstr. 4; | 1 | Transport frame hub | BN-TEC | 3.XM EBC |  | Own weight 1,233 kg, drawing no. P-3.20-MO.AU05-A-B
4783/354 | 27572 Bremerhaven, Seewindstr. 4; | 1 | Transport frame hub | BN-TEC | 3.XM EBC |  | Own weight 1,233 kg, drawing no. P-3.20-MO.AU05-A-B
4783/355 | 27572 Bremerhaven, Seewindstr. 4; | 1 | Transport frame hub | BN-TEC | 3.XM EBC |  | Own weight 1,233 kg, drawing no. P-3.20-MO.AU05-A-B
4783/356 | 27572 Bremerhaven, Seewindstr. 4; | 1 | Transport frame hub | BN-TEC | 3.XM EBC |  | Own weight 1,233 kg, drawing no. P-3.20-MO.AU05-A-B
4783/357 | 27572 Bremerhaven, Seewindstr. 4; | 1 | Frame set generator carrier | Hawart | 5M/6M |  | best: rear frame, empty weight approx. 898 kg, load capacity 11,000 kg, drawing no. P-6.1-MO.IN.08-A, front frame, empty weight approx. 619 kg, load capacity 11,000 kg, drawing no. P-6.1-MO.IN.10-A
4783/358 | 27572 Bremerhaven, Seewindstr. 4; | 1 | Frame set generator carrier | Hawart | 5M/6M |  | best: rear frame, empty weight approx. 898 kg, load capacity 11,000 kg, drawing no. P-6.1-MO.IN.08-A, front frame, empty weight approx. 619 kg, load capacity 11,000 kg, drawing no. P-6.1-MO.IN.10-A
4783/359 | 27572 Bremerhaven, Seewindstr. 4; | 1 | Frame set generator carrier | Hawart | 5M/6M |  | best: rear frame, empty weight approx. 898 kg, load capacity 11,000 kg, drawing no. P-6.1-MO.IN.08-A, front frame, empty weight approx. 619 kg, load capacity 11,000 kg, drawing no. P-6.1-MO.IN.10-A
4783/370 | 27572 Bremerhaven, Seewindstr. 4; | 1 | Transport/Storage rack Drive train | diverse | 3.XM |  | Dead weight approx. 4,500 kg, drawing no. Z-3.1-MO.AU.54-A-F, 2 parts
4783/371 | 27572 Bremerhaven, Seewindstr. 4; | 1 | Transport/Storage rack Drive train | diverse | 3.XM |  | Dead weight approx. 4,500 kg, drawing no. Z-3.1-MO.AU.54-A-F, 2 parts
4783/372 | 27572 Bremerhaven, Seewindstr. 4; | 1 | Transport/Storage rack Drive train | diverse | 3.XM |  | Dead weight approx. 4,500 kg, drawing no. Z-3.1-MO.AU.54-A-F, 2 parts
4783/404 | 27572 Bremerhaven, Seewindstr. 4; | 1 | Transport frame drive train | BN-TEC | 3.XM EBC |  | Dead weight 4,940 kg, drawing no. P-3.20-MO.AU.01-A-A, multi-part, as good as new
4783/405 | 27572 Bremerhaven, Seewindstr. 4; | 1 | Transport frame drive train | BN-TEC | 3.XM EBC |  | Dead weight 4,940 kg, drawing no. P-3.20-MO.AU.01-A-A, multi-part, as good as new
4783/406 | 27572 Bremerhaven, Seewindstr. 4; | 1 | Transport frame drive train | BN-TEC | 3.XM EBC |  | Dead weight 4,940 kg, drawing no. P-3.20-MO.AU.01-A-A, multi-part, as good as new
4783/414 | 27572 Bremerhaven, Seewindstr. 4; | 1 | Transport rack gondola | Adolf Cornels | 5M/6M |  | ser. no. LT471-1-10-1, empty weight 16,330 kg, order no: frame, 3 carriers
4783/417 | 27572 Bremerhaven, Seewindstr. 4; | 1 | Transport rack gondola | Axzion | 5M/6M |  | Own weight 16.330 kg, best. out: frame, 3 beams
4783/442 | 27572 Bremerhaven, Seewindstr. 4; | 1 | Transport rack Rotor shaft assembly | Karl Wrede | 5M/6M | 2012 | ser. no. 2251012, order no. 4500195257, drawing no. Z-3.58-TG.RW.00.00-A-C, empty weight 3,640 kg
4783/443 | 27572 Bremerhaven, Seewindstr. 4; | 1 | Transport rack Rotor shaft assembly | Karl Wrede | 5M/6M | 2014 | serial no. 9170214, order no. 4500243989, drawing no. Z-3.58-TG.RW.00.00-A-D, empty weight 3,640 kg
4783/444 | 27572 Bremerhaven, Seewindstr. 4; | 1 | Transport rack Rotor shaft assembly | Karl Wrede | 5M/6M | 2014 | serial no. 7170214, order no. 4500243989, drawing no. Z-3.58-TG.RW.00.00-A-D, empty weight 3,640 kg
4783/445 | 27572 Bremerhaven, Seewindstr. 4; | 1 | Transport frame Rotor shaft | Karl Wrede | 5M/6M | 2014 | serial no. 6170214, order no. 4500243989, drawing no. Z-3.58-TG.RW.00.00-A-D, empty weight 3,640 kg
4783/446 | 27572 Bremerhaven, Seewindstr. 4; | 1 | Mounting support for drive train assembly | Senvion | 6.2M126 | 2015 | Ident. no. 510369-59578-002, drawing no. Z-6.1-MO.IN.20-A, empty weight 17,000 kg
4783/447 | 27572 Bremerhaven, Seewindstr. 4; | 1 | Mounting support for drive train assembly | Senvion | 6.2M126 |  | Ident. no. 510369-59578, drawing no. Z-6.1-MO.IN.20-A, empty weight 17,000 kg
4783/448 | 27572 Bremerhaven, Seewindstr. 4; | 1 | Transport rack Rotor shaft assembly | Hawart | 5M/6M | 2014 | Ident. no. 504931-56881-001, drawing no. Z-3.58-TG-RW.00.00.00-A, empty weight 3,640 kg
4783/449 | 27572 Bremerhaven, Seewindstr. 4; | 1 | Transport rack Rotor shaft assembly (Type 6M Plus) | Senvion | 6M Plus/6.2M152 | 2014 | Ident. no. 509811-57793-001, drawing no. Z-6.2-MO.AU.10-A-A, empty weight 3,770 kg, load capacity 76,300 kg
4783/450 | 27572 Bremerhaven, Seewindstr. 4; | 1 | Assembly-supported drive train assembly (type 6.2M126, EHV417) | Senvion | 6.2M126 |  | Ident. no. 510369-59578-????, drawing no. Z-6.1-MO.IN.20-A, empty weight 17,000 kg
4783/451 | 27572 Bremerhaven, Seewindstr. 4; | 1 | Frame Rotor shaft | Karl Wrede | 5M/6M | 2012 | make no. 4251012, order no. 4500195257, drawing no. Z-3.58-TG.RW.00.00-A-C, empty weight 3,640 kg
4783/452 | 27572 Bremerhaven, Seewindstr. 4; | 1 | Azimutramen Gondola | BN-TECH | 3.XM EBC | 2018 | Ident. no. 705235-72181-045, drawing no. P-3.20-MO.AU.03-A-B, empty weight 420 kg
4783/453 | 27572 Bremerhaven, Seewindstr. 4; | 1 | Azimutramen Gondola | BN-TECH | 3.XM EBC | 2018 | Ident. no. 705235-72181-057, drawing no. P-3.20-MO.AU.03-A-B, empty weight 420 kg
4783/454 | 27572 Bremerhaven, Seewindstr. 4; | 1 | Azimutramen Gondola | BN-TECH | 3.XM EBC | 2018 | Ident. no. 705235-72181-075, drawing no. P-3.20-MO.AU.03-A-B, empty weight 420 kg
4783/455 | 27572 Bremerhaven, Seewindstr. 4; | 1 | Azimutramen Gondola | BN-TECH | 3.XM EBC | 2018 | Ident. no. 705235-72181-039, drawing no. P-3.20-MO.AU.03-A-B, empty weight 420 kg
4783/456 | 27572 Bremerhaven, Seewindstr. 4; | 1 | Azimutramen Gondola | BN-TECH | 3.XM EBC | 2018 | Ident. no. 705235-72181-085, drawing no. P-3.20-MO.AU.03-A-B, empty weight 420 kg
4817 | 27572 Bremerhaven, Seewindstr. 4; | 1 | Label Printer | Printronix | T2N
4819 | 27572 Bremerhaven, Seewindstr. 4; | 2 | safes |  |  |  | 5-door, 300 x 2,000 mm, 1 x 10-door, 800 x 2,000 mm, 1 x 10-door, 800 x 2,000 mm
4827/3 | 27572 Bremerhaven, Seewindstr. 4; | 4 | Order picking trolley |  |  |  | 700 x 1,200 mm, H 1,900 mm, lattice crate, 2-door
4827/7 | 27572 Bremerhaven, Seewindstr. 4; | 4 | Order picking trolley |  |  |  | 700 x 1,200 mm, H 1,900 mm, lattice crate, 2-door
4827/9 | 27572 Bremerhaven, Seewindstr. 4; | 4 | Order picking trolley |  |  |  | 700 x 1,200 mm, H 1,900 mm, lattice crate, 2-door
4827/10 | 27572 Bremerhaven, Seewindstr. 4; | 4 | Order picking trolley |  |  |  | 700 x 1,200 mm, H 1,900 mm, lattice crate, 2-door
4827/12 | 27572 Bremerhaven, Seewindstr. 4; | 3 | Order picking trolley |  |  |  | 700 x 1,200 mm, H 1,900 mm, lattice crate, 2-door
4851 | 27572 Bremerhaven, Seewindstr. 4; | 1 | 2-component gluing system (M3) | 2KM | Poly Mix 2000 | 2008 | ser. no. 0753 M3, 2 electric agitators, pumps, injection unit, boom length 4.000 mm
4853 | 27572 Bremerhaven, Seewindstr. 4; | 1 | 2-component gluing system | Hilger & Kern Dosiertechnik | Eldo-Mix 603 | 2008 | ser. no. 2007253239/0, defective, as spare part carrier
4856 | 27572 Bremerhaven, Seewindstr. 4; | 1 | 2-component gluing system | T-S-I | SS-2K Mastermix | 2015 | ser. no. 3170
4857 | 27572 Bremerhaven, Seewindstr. 4; | 1 | mobile suction plant | Höcker Polytechnik | Vacumobil MD 160A | 2012 | Project no. 438343, serial no. 1092, volume flow 1.000 m³/h
4884 | 27572 Bremerhaven, Seewindstr. 4; | 1 | Water treatment plant | Pro Aqua |  |  | hopper, capacity 800 l, control system, pump
4947 | 27572 Bremerhaven, Seewindstr. 4; | 1 | Fume cupboard | Wesemann | Systemkanal 165/93 |  | L 1,200 mm, H 2,600 mm, safety cabinet, Fab. Asecos, type 90, 500 x 800 mm
4950 | 27572 Bremerhaven, Seewindstr. 4; | 1 | small fridge | Severin
4969 | 27572 Bremerhaven, Seewindstr. 4; | 1 | high desk |  |  |  | mobile, H 1,400 mm, 2 levels
4972 | 27572 Bremerhaven, Seewindstr. 4; | 1 | Label printer (PR1060LP0002) | Zebra | ZT230
5014 | 27572 Bremerhaven, Seewindstr. 4; | 1 | Industrial computer terminal |  |  |  | Metal, H 1,800 mm, capacity
5136 | 27572 Bremerhaven, Seewindstr. 4; | 2 | IBC |  |  |  | approx. 800 x 1,200 mm, H approx. 1,000 mm, upper cover closure
5141/1 | 27572 Bremerhaven, Seewindstr. 4; | 2 | Blade support blocks |  |  |  | Aluminium construction
5141/2 | 27572 Bremerhaven, Seewindstr. 4; | 2 | Blade support blocks |  |  |  | Aluminium construction
5141/3 | 27572 Bremerhaven, Seewindstr. 4; | 2 | Blade support blocks |  |  |  | Aluminium construction
5188 | 27572 Bremerhaven, Seewindstr. 4; | 1 | Flange preheating system | Fimel | Heating System | 2014 | serial no. 8832/02/2014, power 57 kW
5189 | 27572 Bremerhaven, Seewindstr. 4; | 3 | Gritting material container | Chemo |  |  | capacity approx. 2.200 l each, 2x m. upper lid closure
5193 | 27572 Bremerhaven, Seewindstr. 4; | 1 | Dust removal system | Höcker Polytechnik |  | 2013 | consisting of: 2 Positive Displacement Blowers, make Aerzner Maschinenfabrik, type GM80L, year 2013, ser. no. 4002673 resp. 4002287, motor power 75 kW, 2 Cyclone Filters, make Young Massa, type SAP250 FT-PP, switch cabinet, make Höcker Polytechnik, 2 Frequency Converter
5292/1 | 27572 Bremerhaven, Seewindstr. 4; | 1 | Leaf rest (3XM) |  | 3XM |  | Own weight 700 kg
5292/2 | 27572 Bremerhaven, Seewindstr. 4; | 1 | Leaf rest (3XM) | Born | 3XM |  | Drawing no. Z-3.1-MO.AU.30-A, net weight 700 kg, test no. E00401505AB22A2F
5292/3 | 27572 Bremerhaven, Seewindstr. 4; | 1 | Leaf rest (3XM) |  | 3XM |  | Own weight 700 kg
5292/4 | 27572 Bremerhaven, Seewindstr. 4; | 1 | Leaf rest (3XM) |  | 3XM |  | Own weight 700 kg
5292/5 | 27572 Bremerhaven, Seewindstr. 4; | 1 | Leaf rest (3XM) | Karl Wrede | 3XM |  | presumed drawing no. 42022-BDR-0000, net weight 900 kg, test no. E00401505AB22132
5292/6 | 27572 Bremerhaven, Seewindstr. 4; | 1 | Leaf rest (3XM) | Karl Wrede | 3XM |  | presumed drawing no. 42022-BDR-0000, empty weight 900 kg, test no. E00401505AB23AEA
5292/7 | 27572 Bremerhaven, Seewindstr. 4; | 1 | Leaf rest (3XM) | Karl Wrede | 3XM |  | presumed drawing no. 42022-BDR-0000, net weight 900 kg, test no. E00401505AB20874
5292/15 | 27572 Bremerhaven, Seewindstr. 4; | 1 | Leaf rest (3XM) | Kröga | 3XM |  | presumed drawing no. 42022-BDR-0000, empty weight 900 kg, ser. no. BB003, 31009708
5292/16 | 27572 Bremerhaven, Seewindstr. 4; | 1 | Leaf rest (3XM) | Kröga | 3XM |  | presumed drawing no. 42022-BDR-0000, net weight 900 kg, ser. no. 3146, 31010750, examination no. E00401505AB225B7
5292/17 | 27572 Bremerhaven, Seewindstr. 4; | 1 | Leaf rest (3XM) | Kröga | 3XM |  | presumed drawing no. 42022-BDR-0000, empty weight 900 kg, ser. no. 3940
50233 | 27572 Bremerhaven, Seewindstr. 4; | 1 | Electric fan heater | Rem | REM5EL |  | Power 5 kW
50234 | 27572 Bremerhaven, Seewindstr. 4; | 1 | Fan heater | Dania | 1550 |  | Power 5 kW
50235 | 27572 Bremerhaven, Seewindstr. 4; | 1 | Electric fan heater | Faico | Tiger P53 |  | Power 5 kW
50237 | 27572 Bremerhaven, Seewindstr. 4; | 1 | Electric fan heater | Master | B5N |  | Power 5 kW/400 V
50238 | 27572 Bremerhaven, Seewindstr. 4; | 1 | Electric fan heater | Atlantic | Aeromobile-5 | 2015 | Power 5 kW/400 V
50239 | 27572 Bremerhaven, Seewindstr. 4; | 1 | Electric fan heater | Atika | E5 |  | Power 5 kW/400 V
50494 | 27572 Bremerhaven, Seewindstr. 4; | 1 | Pitch box (RE OS Pitch 002) | Emerson/SSB Wind Systems | Operating Box Four Blade Pitch System 5.M |  | without corridor control, functionality unknown
50500/1 | 27572 Bremerhaven, Seewindstr. 4; | 1 | IBN-Box MM (Yaw-Box) | Bilfinger |  |  | portable electric azimuth adjustment for construction site use, 400/690 V, 50 Hz, suitable for Wind turbines type 3.XM/NES
50501 | 27572 Bremerhaven, Seewindstr. 4; | 1 | IBN-Box NES (Yaw-Box) | Bilfinger |  |  | portable electric azimuth adjustment for construction site use, 400/690 V, 50 Hz, suitable for Wind turbines type 3.XM/NES
50502 | 27572 Bremerhaven, Seewindstr. 4; | 1 | IBN-Box NES (Yaw-Box) | Bilfinger |  |  | portable electric azimuth adjustment for construction site use, 400/690 V, 50 Hz, suitable for Wind turbines type 3.XM/NES
50504 | 27572 Bremerhaven, Seewindstr. 4; | 1 | IBN-Box MM (Yaw-Box) | Bilfinger |  |  | portable electric azimuth adjustment for construction site use, 400/690 V, 50 Hz, suitable for Wind turbines type 3.XM/NES
50505 | 27572 Bremerhaven, Seewindstr. 4; | 1 | IBN-Box NES (Yaw-Box) | Bilfinger |  |  | portable electric azimuth adjustment for construction site use, 400/690 V, 50 Hz, suitable for Wind turbines type 3.XM/NES
50506 | 27572 Bremerhaven, Seewindstr. 4; | 1 | IBN box (Yaw box) | Bilfinger |  |  | portable electric azimuth adjustment for construction site use, 400/690 V, 50 Hz, suitable for Wind turbines type 3.XM/NES
50516 | 27572 Bremerhaven, Seewindstr. 4; | 1 | IBN-Box NES (Yaw-Box) | Bilfinger |  |  | portable electric azimuth adjustment for construction site use, 400/690 V, 50 Hz, suitable for Wind turbines type 3.XM/NES
50517 | 27572 Bremerhaven, Seewindstr. 4; | 1 | IBN-Box NES (Yaw-Box) | Bilfinger |  |  | portable electric azimuth adjustment for construction site use, 400/690 V, 50 Hz, suitable for Wind turbines type 3.XM/NES
50524 | 27572 Bremerhaven, Seewindstr. 4; | 1 | IBN box (Yaw box) | Bilfinger |  |  | portable electric azimuth adjustment for construction site use, 400/690 V, 50 Hz, suitable for Wind turbines type 3.XM/NES
50525 | 27572 Bremerhaven, Seewindstr. 4; | 1 | IBN box (Yaw box) | Bilfinger |  |  | portable electric azimuth adjustment for construction site use, 400/690 V, 50 Hz, suitable for Wind turbines type 3.XM/NES
50526 | 27572 Bremerhaven, Seewindstr. 4; | 1 | Commissioning box hub RE504 | SSB |  |  | Ser. no. G8-02 999 1, suitable for f. wind turbines, type MM92, MM82, 3.XM, MD70, MM70, 1 item adapter cable and operating panels, in stock in pallet
50527 | 27572 Bremerhaven, Seewindstr. 4; | 1 | Control box | Bilfinger |  |  | Ser. no. S0167-16
50528 | 27572 Bremerhaven, Seewindstr. 4; | 1 | Control box | Bilfinger |  |  | Ser. no. S0165-16
50529 | 27572 Bremerhaven, Seewindstr. 4; | 1 | Control box | Bilfinger |  |  | Ser. no. S0167-16
50534 | 27572 Bremerhaven, Seewindstr. 4; | 1 | IBN-Box Field connection NES | Bilfinger | P2502 |  | Ser. no. E0041D003FFC238
50535 | 27572 Bremerhaven, Seewindstr. 4; | 1 | IBN-Box Field connection NES | Bilfinger | P2502 |  | Ser. no. E00401D003FFC820
50536 | 27572 Bremerhaven, Seewindstr. 4; | 1 | IBN-Box Field connection NES | Bilfinger | P2502 |  | Ser. no. E00401D003FFC10E
50538 | 27572 Bremerhaven, Seewindstr. 4; | 1 | GPHC box | AVB | GPHC-MM |  | fitting f. Wind energy plant, type MM
50540 | 27572 Bremerhaven, Seewindstr. 4; | 1 | Transformer | SBA | DSS |  | Power 3,000 VA, 50 - 60 Hz, PRI~3x 400 V, SEC~3x 690/2.5 A, switching group YNa0, protection class IP44
50541 | 27572 Bremerhaven, Seewindstr. 4; | 1 | Transformer | SBA | DSS |  | Power 3,000 VA, 50 - 60 Hz, PRI~3x 400 V, SEC~3x 690/2.5 A, switching group YNa0, protection class IP44
50547 | 27572 Bremerhaven, Seewindstr. 4; | 1 | GPHC box (403) | AVB |  |  | 1 item accessories, sling gear
50548 | 27572 Bremerhaven, Seewindstr. 4; | 1 | GPHC box (402) | AVB |  |  | 1 item accessories, sling gear
50549 | 27572 Bremerhaven, Seewindstr. 4; | 1 | GSTC box (017) | AVB |  |  | 1 item accessories, sling gear
50550 | 27572 Bremerhaven, Seewindstr. 4; | 1 | GSTC box (0013) | AVB |  |  | 1 item accessories, sling gear
50551 | 27572 Bremerhaven, Seewindstr. 4; | 1 | GPHC box (009) | AVB |  |  | 1 item accessories, sling gear
50553 | 27572 Bremerhaven, Seewindstr. 4; | 1 | GSTC box (400) | AVB |  |  | 1 item accessories, sling gear
50610 | 27572 Bremerhaven, Seewindstr. 4; | 1 | Guide box hub 6M | Moog |  | 2012 | serial no. 2707081112, system D7 17.0 A 360 RC Z0041, input 400 V/50 Hz/160 A, output 3x 400 V/50 Hz/40 A, 360 V nominal/DC/1.2 A
50611 | 27572 Bremerhaven, Seewindstr. 4; | 1 | Auxiliary power transformer | SBA | DSS |  | serial no. E004015036D43C8B, power 5,500 VA/50 - 60 Hz, PRI~3x 400 V, SEC~3x 660 V/4.8 A, vector group YNa0, IP44
50612 | 27572 Bremerhaven, Seewindstr. 4; | 1 | Auxiliary power transformer | SBA | DSS |  | serial no. E00401503D424D7, power 5,500 VA/50 - 60 Hz, PRI~3x 400 V, SEC~3x 660 V/4.8 A, vector group YNa0, IP44
50613 | 27572 Bremerhaven, Seewindstr. 4; | 1 | Auxiliary power transformer | SBA | DSS |  | serial no. E00401505153EC0E, power 5,500 VA/50 - 60 Hz, PRI~3x 400 V, SEC~3x 660 V/4.8 A, vector group YNa0, IP44
50617 | 27572 Bremerhaven, Seewindstr. 4; | 1 | Ice detection/damage monitoring system | Weidmüller IGUS | BLADEcontroll |  | Completion/functionality uncertain, stored in mesh box pallet
50619 | 27572 Bremerhaven, Seewindstr. 4; | 1 | Hydraulic power unit EBM 3.XM | Viereck | V 60 L | 2016 | ser. no. 200150315-U, 1 item accessories, in stock on pallet
50620 | 27572 Bremerhaven, Seewindstr. 4; | 1 | Hydraulic power unit EBM 3.XM | Viereck | V 60 L | 2016 | ser. no. 19786, 1 item accessories, in stock on pallet
50621 | 27572 Bremerhaven, Seewindstr. 4; | 1 | Hydraulic power unit EBM 3.XM | Viereck | V 60 L | 2016 | ser. no. 20016, 1 item accessories, in stock on pallet
50622 | 27572 Bremerhaven, Seewindstr. 4; | 1 | Hydraulic power unit EBM 3.XM | Viereck | V 60 L | 2016 | ser. no. 20069, 1 item accessories, in stock on pallet
50623 | 27572 Bremerhaven, Seewindstr. 4; | 1 | Hydraulic power unit 3.XM EBC 400V/50/60Hz UL/CSA | Hawe | 15-132-H-41-00 |  | ser. no. 4717, P1 max. 650 bar, (only use for installation tests or training)
50626 | 27572 Bremerhaven, Seewindstr. 4; | 3 | Protection frame for TurnDrive motor | Viereck |  |  | stocking on pallets
50627 | 27572 Bremerhaven, Seewindstr. 4; | 1 Posten | Hydraulic hose lines |  |  |  | 1 lot quick couplings
50628 | 27572 Bremerhaven, Seewindstr. 4; | 2 | Rotor brake calipers 6M | Svendborg Brakes | BSAK3000-MS40S-109 |  | ser. no. 1-100062198 and 1-100062199, stored on euro-pallet
50629 | 27572 Bremerhaven, Seewindstr. 4; | 1 | compact measuring system | imc | CRONOS-SL-2 |  | year 2014/2015, ser. no. 126977, measuring system for extreme environmental conditions, degree of protection IP65, freely configurable measuring amplifier concept for direct connection of any signals, sensors as well as their conditioning and supply, recording and processing of field bus data (CAN, LIN, FlexRay), integration of CAN networks or CAN-based sensors, GPS logging, PC, loose operation, onboard memory, real-time capable, operating temperature -40°C - +85°C
50645 | 27572 Bremerhaven, Seewindstr. 4; | 1 Posten | Fire extinguisher |  |  |  | stored in box pallet, consisting of: approx. 12 fire extinguishers, ABC powder
50646 | 27572 Bremerhaven, Seewindstr. 4; | 1 Posten | Fire extinguisher |  |  |  | stored in box pallet, consisting of: 2 fire extinguishers, ABC powder
50659 | 27572 Bremerhaven, Seewindstr. 4; | 5 | Fuel canister |  |  |  | Specification 20 l, green
50660 | 27572 Bremerhaven, Seewindstr. 4; | 5 | Fuel canister |  |  |  | Specification 20 l, green
50662 | 27572 Bremerhaven, Seewindstr. 4; | 5 | Fuel canister |  |  |  | Specification 20 l, green
50663 | 27572 Bremerhaven, Seewindstr. 4; | 5 | Fuel canister |  |  |  | Specification 20 l, green
50664 | 27572 Bremerhaven, Seewindstr. 4; | 5 | Fuel canister |  |  |  | Specification 20 l, green
50666 | 27572 Bremerhaven, Seewindstr. 4; | 5 | Fuel canister |  |  |  | Specification 20 l, green
50667 | 27572 Bremerhaven, Seewindstr. 4; | 5 | Fuel canister |  |  |  | Specification 20 l, green
50668 | 27572 Bremerhaven, Seewindstr. 4; | 5 | Fuel canister |  |  |  | Specification 20 l, green
50669 | 27572 Bremerhaven, Seewindstr. 4; | 5 | Fuel canister |  |  |  | Specification 20 l, green
50670 | 27572 Bremerhaven, Seewindstr. 4; | 5 | Fuel canister |  |  |  | Specification 20 l, green
50671 | 27572 Bremerhaven, Seewindstr. 4; | 5 | Fuel canister |  |  |  | Specification 20 l, green
50672 | 27572 Bremerhaven, Seewindstr. 4; | 5 | Fuel canister |  |  |  | Specification 20 l, green
50674 | 27572 Bremerhaven, Seewindstr. 4; | 1 Posten | Fibre optic cable |  |  |  | o. Connector, WK AT-V (ZN)Y(ZN)Y 4G50 LCDX+SCDX 135M Consi, without pallet
50676 | 27572 Bremerhaven, Seewindstr. 4; | 1 Posten | Kärcher wheels |  |  |  | in box pallet, consisting of: approx. 16 wheels, 250 x 50, plastic, approx. 19 wheels, 240 x 50, plastic
50701 | 27572 Bremerhaven, Seewindstr. 4; | 1 | Mixed pallet |  |  |  | Content: Construction site signs, f. wind farms, CMS connector (WT N52), cover sheet
50703 | 27572 Bremerhaven, Seewindstr. 4; | 1 | Mixed pallet |  |  |  | best: fabric tape, divider, type TRK 120-5, DC cable connector, hose connector RE61.5
50704 | 27572 Bremerhaven, Seewindstr. 4; | 1 Posten | Vacuum cleaner feet |  |  |  | approx. 15 pcs., hose connection dimension approx. 56 mm Ø, without pallet
50710 | 27572 Bremerhaven, Seewindstr. 4; | 1 Posten | Drum covers |  |  |  | for vacuum emptying, stored on pallet
50713 | 27572 Bremerhaven, Seewindstr. 4; | 1 Posten | desiccant bag | Brangs-Heinrich | Profipackline Trocknungsbeutel |  | stored in wire mesh box, approx. 100 pcs.
50734 | 27572 Bremerhaven, Seewindstr. 4; | 1 | Electro-hydraulic power unit | Plarad | IO-VAX 2-W-2 G20-028-0-01112 | 2010 | serial no. 84-14342, weight 28 kg, pressure max. 800 bar, mains voltage 230 V, 50 Hz, rated current 14 A, protection class IP54, EED S6, 40 % 800 bar, hydraulic oil Shell TELLUS T15
50735 | 27572 Bremerhaven, Seewindstr. 4; | 1 | Hydraulic power unit | Hytorc | Jetpro 10 3-DZ700 |  | Serial no. 25180497, mains voltage 200 - 230 V, 50 Hz, 1.5 kW, Operating Mode S3
50736 | 27572 Bremerhaven, Seewindstr. 4; | 1 | Electro-hydraulic power unit | Hytorc | JP 10.5-A |  | serial no. 25180379, voltage 230 V, 50 Hz, 1.5 kW, operating mode S3, repower no. 46001992, RETT100002
50740 | 27572 Bremerhaven, Seewindstr. 4; | 1 | Electro-hydraulic power unit | Hytorc | JP 12.5 |  | Serial no. 37280255, voltage 3 phases, 400 - 460 V, 50 Hz, 1.8 kW, operating mode S3
50746 | 27572 Bremerhaven, Seewindstr. 4; | 1 | Electro-hydraulic power unit | Hytorc | JP12.3-A |  | Serial no. 37280191, voltage 3 phases, 400 - 460 V, 50 Hz, 1.8 kW, operating mode S3
50749 | 27572 Bremerhaven, Seewindstr. 4; | 1 | hydr. torque wrench | Hytorc | Steal TH-2 |  | PSI PUMP = FtLbs X 5.05, bar pump = Kgm X 2.52, Repower No. 46001945, Ser. No. S2F0738-12
50754 | 27572 Bremerhaven, Seewindstr. 4; | 1 | Hydraulic torque wrench | Hytorc | HY-3MXT |  | ser. no. E9559
50755 | 27572 Bremerhaven, Seewindstr. 4; | 1 | Hydraulic torque wrench | Hytorc | HY-3MXT |  | Ser. no. E11695
50757 | 27572 Bremerhaven, Seewindstr. 4; | 1 | Hydraulic torque wrench | Hytorc | HY-3MXT |  | ser. no. E11769
50760 | 27572 Bremerhaven, Seewindstr. 4; | 1 | Hydraulic torque wrench | Hytorc | HY-3MXT |  | Ser. no. D3871
50761 | 27572 Bremerhaven, Seewindstr. 4; | 1 | Hydraulic torque wrench | Hytorc | HY-3MXT |  | ser. no. E11690
50765 | 27572 Bremerhaven, Seewindstr. 4; | 1 | Clamping cylinder (M36 x 4) | ITH | 10.67788 |  | shipping case-storing
50767 | 27572 Bremerhaven, Seewindstr. 4; | 2 | Clamping cylinder (M36 x 4) | ITH | 10.67788 bzw. 10.67790 |  | stored in 1 transport case
50771 | 27572 Bremerhaven, Seewindstr. 4; | 1 | Cervical milling machine | Mafell | ZK 115 Ec | 2013
50780 | 27572 Bremerhaven, Seewindstr. 4; | 1 | Pneumatic nailer | BEA | P8/16-428 SICH
50782 | 27572 Bremerhaven, Seewindstr. 4; | 1 | rotating catching device | Protecta | Kobra AC202/03
50783 | 27572 Bremerhaven, Seewindstr. 4; | 1 | Pneumatic nailer | BEA | P8/16-428 SICH
50785 | 27572 Bremerhaven, Seewindstr. 4; | 1 | Pneumatic nailer | BEA | P8/16-428 SICH
50786 | 27572 Bremerhaven, Seewindstr. 4; | 1 | Pneumatic nailer | BEA | P8/16-428 SICH
50787 | 27572 Bremerhaven, Seewindstr. 4; | 1 | Pneumatic nailer | BEA | P8/16-428 SICH
50788 | 27572 Bremerhaven, Seewindstr. 4; | 1 | Pneumatic nailer | BEA | P8/16-428 SICH
50790 | 27572 Bremerhaven, Seewindstr. 4; | 1 | Reprater VHV | Fairtex | VXR-9000EV
50791 | 27572 Bremerhaven, Seewindstr. 4; | 1 | Wind measurement system |  |  |  | best: tablet, base station windmeter, tablet adapter, data logger, battery pack, spare battery, battery charger, anemometer, stored in 3 transport cases
50792 | 27572 Bremerhaven, Seewindstr. 4; | 1 | connecting case
50793 | 27572 Bremerhaven, Seewindstr. 4; | 1 | Climbing aid | HACA Leitern | Cliffter 7030.01
50794 | 27572 Bremerhaven, Seewindstr. 4; | 1 | Climbing aid | HACA Leitern | Cliffter 7030.01
50795 | 27572 Bremerhaven, Seewindstr. 4; | 1 | Climbing aid | HACA Leitern | Cliffter 7030.01
50818 | 27572 Bremerhaven, Seewindstr. 4; | 1 | Headlights | Bega | 7891 |  | Protection class IP67, 1HI/HST-MF-HI/HSE-MF 400W E40, 230 V
50828 | 27572 Bremerhaven, Seewindstr. 4; | 1 | Clamping cylinder (M56)
50840 | 27572 Bremerhaven, Seewindstr. 4; | 1 | Screw expansion cylinder | Devotec | M48x5 |  | Pressure max. 700 bar, stored in transport box
50841 | 27572 Bremerhaven, Seewindstr. 4; | 1 | Screw expansion cylinder | Devotec | M48x5 |  | Pressure max. 700 bar, stored in transport box
50859 | 27572 Bremerhaven, Seewindstr. 4; | 1 | Power Wrench | Juwel | TES-104R | 2018 | ser. no. 18070180
50860 | 27572 Bremerhaven, Seewindstr. 4; | 1 | Power Wrench | Juwel | TES-104R | 2018 | ser. no. 18070184
50862 | 27572 Bremerhaven, Seewindstr. 4; | 1 | Power Wrench | Juwel | TES-104R | 2018 | ser. no. 18070183
50863 | 27572 Bremerhaven, Seewindstr. 4; | 1 | Power Wrench | Juwel | TES-104R | 2018 | ser. no. 18070185
50865 | 27572 Bremerhaven, Seewindstr. 4; | 1 | Power Wrench | Juwel | TES-104R | 2012 | ser. no. 12097910
50866 | 27572 Bremerhaven, Seewindstr. 4; | 1 | Power Wrench | Juwel | TES-104R | 2011 | ser. no. 11095303
50867 | 27572 Bremerhaven, Seewindstr. 4; | 1 | Power Wrench | Juwel | TES-101 | 2010 | ser. no. 10114486
50870 | 27572 Bremerhaven, Seewindstr. 4; | 2 | Control panels for power wrenches | Plarat
50872 | 27572 Bremerhaven, Seewindstr. 4; | 1 | Power Wrench | Plarat | DEM-12 TSX | 2013 | serial no. 82-26985, torque max. 1,000 Nm, rated voltage 230 V/50 Hz, power consumption 1.45 kW, empty weight 6.5 kg
50873 | 27572 Bremerhaven, Seewindstr. 4; | 1 | Power Wrench | Plarat | DEM-12 TSX | 2013 | serial no. 82-27194, torque max. 1,000 Nm, rated voltage 230 V/50 Hz, power consumption 1.45 kW, empty weight 6.5 kg
50874 | 27572 Bremerhaven, Seewindstr. 4; | 1 | Power Wrench | Plarat | DEM-12 TSX | 2013 | serial no. 82-27195, torque max. 1,000 Nm, rated voltage 230 V/50 Hz, power consumption 1.45 kW, empty weight 6.5 kg
50875 | 27572 Bremerhaven, Seewindstr. 4; | 1 | Power Wrench | Plarat | DEM-12 TSX/SPEZ | 2013 | serial no. 82-27196, torque max. 1,200 Nm, rated voltage 230 V/50 Hz, power consumption 1.45 kW, empty weight 6.5 kg
50880 | 27572 Bremerhaven, Seewindstr. 4; | 1 | Baking toast oven | Severin | TO2034
50913 | 27572 Bremerhaven, Seewindstr. 4; | 1 | Battery cable lug crimping pliers | Weitkowitz | APD18 |  | ser. no. 195222, pressing force max. 130 kN, transport box
50914 | 27572 Bremerhaven, Seewindstr. 4; | 1 | Battery cable lug crimping pliers | Weitkowitz | APD18 |  | ser. no. 195091, pressing force max. 130 kN, transport box
50915 | 27572 Bremerhaven, Seewindstr. 4; | 1 | Battery cable lug crimping pliers | Weitkowitz | APD18 |  | ser. no. 192744, pressing force max. 130 kN, transport box
50918 | 27572 Bremerhaven, Seewindstr. 4; | 1 | Stacking containers |  |  |  | Material PE, capacity 300 l, stackable
50934 | 27572 Bremerhaven, Seewindstr. 4; | 1 | Isolating transformer | Flex | TT2602 |  | 230 V, 2,000 VA, 50 Hz, 10 A
50940 | 27572 Bremerhaven, Seewindstr. 4; | 1 | 110 V transformer |  |  |  | 3.3 kVA, input 230 V/ 50 Hz, output 110 V, function uncertain
50941 | 27572 Bremerhaven, Seewindstr. 4; | 1 | 110 V transformer |  |  |  | 3.3 kVA, input 230 V/ 50 Hz, output 110 V, function uncertain
50942 | 27572 Bremerhaven, Seewindstr. 4; | 1 | 110 V transformer |  |  |  | 3.3 kVA, input 230 V/ 50 Hz, output 110 V, function uncertain
50943 | 27572 Bremerhaven, Seewindstr. 4; | 1 | 110 V transformer |  |  |  | 3.3 kVA, input 230 V/ 50 Hz, output 110 V, function uncertain
50944 | 27572 Bremerhaven, Seewindstr. 4; | 1 | 110 V transformer |  |  |  | 3.3 kVA, input 230 V/ 50 Hz, output 110 V, function uncertain
50945 | 27572 Bremerhaven, Seewindstr. 4; | 1 | 110 V transformer |  |  |  | 3.3 kVA, input 230 V/ 50 Hz, output 110 V, function uncertain
50961 | 27572 Bremerhaven, Seewindstr. 4; | 1 | Power distribution strip | Mennekes |  |  | 400 V/ 32 A
50962 | 27572 Bremerhaven, Seewindstr. 4; | 1 | Extension cable | Eltron | 8619 |  | 400 V/63 A, FI circuit breaker
50963 | 27572 Bremerhaven, Seewindstr. 4; | 1 | Extension cable | Eltron | 8619 |  | 400 V/63 A, FI circuit breaker
50966 | 27572 Bremerhaven, Seewindstr. 4; | 1 | angle grinder (110 V) | Bosch | GWS11-125 CI Professional |  | 110 V/50 Hz, transport box
50968 | 27572 Bremerhaven, Seewindstr. 4; | 1 | orbital sander (110 V) | Makita | BO6030 |  | grinding wheel Ø 150 mm, 110 V, 50-60 Hz, transport box
50969 | 27572 Bremerhaven, Seewindstr. 4; | 1 | Orbital sander (110 V) | Bosch | GEX150AC |  | 110 V, 50 Hz, transport box
50972 | 27572 Bremerhaven, Seewindstr. 4; | 1 | Cable drum (400 V) |  |  |  | max. 16 A
50973 | 27572 Bremerhaven, Seewindstr. 4; | 1 | Cable drum (230 V)
50974 | 27572 Bremerhaven, Seewindstr. 4; | 1 Posten | Extension cable (110 V) |  |  |  | approx. 10 rings, underneath. L
50979 | 27572 Bremerhaven, Seewindstr. 4; | 1 | Electric impact wrench (110 V) | Bosch | 601434141 |  | 110 V, 50 Hz, 600 Nm
50980 | 27572 Bremerhaven, Seewindstr. 4; | 1 | Electric impact wrench (110 V) | Bosch | 601434141 |  | 110 V, 50 Hz, 600 Nm
50982 | 27572 Bremerhaven, Seewindstr. 4; | 1 | Electric impact wrench (110 V) | Bosch | 0601435141 |  | 110 V, 50 Hz, 600 Nm
50983 | 27572 Bremerhaven, Seewindstr. 4; | 1 | Electric impact wrench (110 V) | Bosch | 0601435141 |  | 110 V, 50 Hz, 600 Nm
50987 | 27572 Bremerhaven, Seewindstr. 4; | 1 | Electric impact wrench (110 V) | Bosch | 0601435141 |  | 110 V, 50 Hz, 600 Nm
50989 | 27572 Bremerhaven, Seewindstr. 4; | 1 | Electric impact wrench (110 V) | Bosch | 0601435141 |  | 110 V, 50 Hz, 600 Nm, defective
50990 | 27572 Bremerhaven, Seewindstr. 4; | 1 | Electric impact wrench (110 V) | Bosch | 0601435141 |  | 110 V, 50 Hz, 600 Nm
50991 | 27572 Bremerhaven, Seewindstr. 4; | 1 | Electric impact wrench (110 V) | Bosch | 0601435141 |  | 110 V, 50 Hz, 600 Nm
50992 | 27572 Bremerhaven, Seewindstr. 4; | 1 | Electric impact wrench (110 V) | Bosch | 0601435141 |  | 110 V, 50 Hz, 600 Nm
50993 | 27572 Bremerhaven, Seewindstr. 4; | 1 | Electric impact wrench (230 V) | Makita | 6906 |  | tool holder 19 mm
50995 | 27572 Bremerhaven, Seewindstr. 4; | 1 | Electric impact wrench (230 V) | Makita | 6906 |  | tool holder 19 mm
50996 | 27572 Bremerhaven, Seewindstr. 4; | 1 | angle grinder (110 V) | Bosch | GWS 22-230 H Professional |  | grinding wheel Ø max. 230 mm, 110 V/ 50 Hz
50997 | 27572 Bremerhaven, Seewindstr. 4; | 1 | angle grinder (110 V) | Bosch | GWS 22-230 H Professional |  | grinding wheel Ø max. 230 mm, 110 V/ 50 Hz
50998 | 27572 Bremerhaven, Seewindstr. 4; | 1 | angle grinder (110 V) | Bosch | GWS 22-230 H Professional |  | grinding wheel Ø max. 230 mm, 110 V/ 50 Hz
51004 | 27572 Bremerhaven, Seewindstr. 4; | 1 | Electric drill (110 V) | Bosch | GBM13-2RE |  | 110 V, 50 Hz
51012 | 27572 Bremerhaven, Seewindstr. 4; | 1 | Electric drill (110 V) | Makita | HP1641 |  | 110 v, 50-60 Hz
51013 | 27572 Bremerhaven, Seewindstr. 4; | 1 | Electric drill (110 V) | Makita | HP1641 |  | 110 v, 50-60 Hz
51014 | 27572 Bremerhaven, Seewindstr. 4; | 1 | Electric impact wrench (230 V) | Makita | 6906 |  | tool holder 19 mm
51015 | 27572 Bremerhaven, Seewindstr. 4; | 1 | Electric impact wrench (230 V) | Makita | 6906 |  | Tool holder 19 mm
51016 | 27572 Bremerhaven, Seewindstr. 4; | 1 | Electric impact wrench (230 V) | Makita | 6906 |  | tool holder 19 mm
51022 | 27572 Bremerhaven, Seewindstr. 4; | 1 | Hammer drill (110 V) | Bosch | GBH2-26 DFR Professional |  | 110 V, 50 Hz, 800 V, tool holder max. 13 mm, Transportboc
51023 | 27572 Bremerhaven, Seewindstr. 4; | 1 | Hot air unit (110 V) | Bosch | GHG660LCD Professional
51024 | 27572 Bremerhaven, Seewindstr. 4; | 1 | Hammer drill (110 V) | Bosch | GBH2-26 DFR Professional |  | 110 V, 50 Hz, 800 V, tool holder max. 13 mm, Transportboc
51026 | 27572 Bremerhaven, Seewindstr. 4; | 1 | Pendulum jigsaw (110 V) | Bosch | GST 135 BCE Professional |  | 110 V, 50 Hz, transport box
51027 | 27572 Bremerhaven, Seewindstr. 4; | 1 | angle grinder (110 V) | Bosch | GWS11-125CI Professional |  | grinding wheel Ø max. 125 mm, 110 V, 50 Hz, transport box
51028 | 27572 Bremerhaven, Seewindstr. 4; | 1 | Orbital sander (110 V) | Bosch | GEX150AC Professional |  | 110 V/ 50 Hz, transport box
51029 | 27572 Bremerhaven, Seewindstr. 4; | 1 | Orbital sander (110 V) | Bosch | GEX150AC Professional |  | 110 V/ 50 Hz, transport box
51032 | 27572 Bremerhaven, Seewindstr. 4; | 1 | Hot air unit (110 V) | Bosch | GHG660LCD Professional
51040 | 27572 Bremerhaven, Seewindstr. 4; | 1 | angle grinder (110 V) | Bosch | GWS10-125 Professional |  | grinding wheel Ø max. 125 mm, 110 V, 50 Hz
51045 | 27572 Bremerhaven, Seewindstr. 4; | 1 | Electric impact wrench (230 V) | Makita
51046 | 27572 Bremerhaven, Seewindstr. 4; | 1 | Electric impact wrench (230 V) | Makita | 6906 |  | tool holder 19 mm
51050 | 27572 Bremerhaven, Seewindstr. 4; | 1 | Electric impact wrench (230 V) | Bosch | GWS30 |  | 920 W, 1,260 rpm
51051 | 27572 Bremerhaven, Seewindstr. 4; | 1 | Electric impact wrench (230 V) | Bosch | GWS30 |  | 920 W, 1,260 rpm
51055 | 27572 Bremerhaven, Seewindstr. 4; | 1 | Electric impact wrench (230 V) | Makita | 6906 |  | tool holder 19 mm, 620 W
51056 | 27572 Bremerhaven, Seewindstr. 4; | 1 | Electric impact wrench (230 V) | Makita | 6906 |  | tool holder 19 mm, 620 W
51058 | 27572 Bremerhaven, Seewindstr. 4; | 1 | Electric impact wrench (230 V) | Makita | TB1000 |  | tool holder 25.4 mm, 1,200 W
51059 | 27572 Bremerhaven, Seewindstr. 4; | 1 | Electric impact wrench (230 V) | Makita | TB1000 |  | tool holder 25.4 mm, 1,200 W
51062 | 27572 Bremerhaven, Seewindstr. 4; | 1 | Electric impact wrench (230 V) | Bosch | GWS30 |  | 920 W, 1,260 rpm
51063 | 27572 Bremerhaven, Seewindstr. 4; | 1 | Electric impact wrench (230 V) | Bosch | GWS30 |  | 920 W, 1,260 rpm
51064 | 27572 Bremerhaven, Seewindstr. 4; | 1 | Electric impact wrench (230 V) | Bosch | GWS30 |  | 920 W, 1,260 rpm
51074 | 27572 Bremerhaven, Seewindstr. 4; | 1 | Electric impact wrench (230 V) | Makita | 6906 |  | tool holder 19 mm, 620 W, transport box
51088 | 27572 Bremerhaven, Seewindstr. 4; | 1 | Electric impact wrench (230 V) | Makita | TB1000 |  | tool holder 25.4 mm, 1,200 W, transport box
51091 | 27572 Bremerhaven, Seewindstr. 4; | 11 | Danger beacon | Avlite | AV310.R u.a. |  | solar powered, without euro-pallet
51094 | 27572 Bremerhaven, Seewindstr. 4; | 4 | Pressure Gauge | Maschinenfabrik Wagner | RKG 100-1 |  | Measuring range max. 1.000 bar
51098 | 27572 Bremerhaven, Seewindstr. 4; | 1 Posten | Extension cable |  |  |  | 400 V, 16 - 63 A, power distribution cube, make Mennekes, type 70442, residual current circuit breaker, grid box pallet
51100 | 27572 Bremerhaven, Seewindstr. 4; | 1 Posten | Power cables |  |  |  | Plug, 63 A, stored on Euro pallet
51104 | 27572 Bremerhaven, Seewindstr. 4; | 1 Posten | Power cables |  | H07RN-F |  | 262.5 m², Harting plug, stored in mesh box pallet
51105 | 27572 Bremerhaven, Seewindstr. 4; | 7 | Packaging | Niedax | BUD36 bzw. BUD 44 |  | 3-band clamp, for C-profile, slot width 18 - 22 mm, for cable thickness 32 - 36 mm, hot-dip galvanised, without mesh box pallet
51112 | 27572 Bremerhaven, Seewindstr. 4; | 2 Ringe | Power cables | H07RN-F |  |  | 10 mm², CCE plug/ Harting plug, without grid box pallet
51114 | 27572 Bremerhaven, Seewindstr. 4; | 1 Posten | Commissioning boxes | Weidmüller | 1 |  | stowing in mesh box pallet
51117 | 27572 Bremerhaven, Seewindstr. 4; | 1 | Mixed pallet cable |  |  |  | best: power cable, 16 - 32 A, partly CEE motor protection plug, type 50304730, Harting plug, without grid box pallet
51118 | 27572 Bremerhaven, Seewindstr. 4; | 1 | Mixed pallet electrical engineering |  |  |  | best: illuminant, wire end sleeves, NH-fuse holders, Weber, type NH 2 KTF/gG 125 A/ 200 A/ 250 A, in stock on pallet
51121 | 27572 Bremerhaven, Seewindstr. 4; | 1 | Extension cable |  |  |  | 400 V, 63 A, stored on pallet
51125 | 27572 Bremerhaven, Seewindstr. 4; | 1 Posten | Power cables |  | H07RN-F 12 G 2,5 mm² |  | Harting connector, stored in pallet
51127 | 27572 Bremerhaven, Seewindstr. 4; | 1 Posten | Power cables |  |  |  | under. versions, partly cut-off residues, stored on pallet
51129 | 27572 Bremerhaven, Seewindstr. 4; | 1 Posten | Power cables |  |  |  | stowing in mesh box pallet
51134 | 27572 Bremerhaven, Seewindstr. 4; | 1 Posten | Power cables |  |  |  | under. Versions, stored in mesh box pallet
51136 | 27572 Bremerhaven, Seewindstr. 4; | 1 Posten | Power cables |  | H07 RN-F 5G35 |  | Plug, stored on pallet
51138 | 27572 Bremerhaven, Seewindstr. 4; | 1 Posten | Connection cable |  |  |  | Pitch motor 6M and others, stored on Euro pallet
51139 | 27572 Bremerhaven, Seewindstr. 4; | 1 Posten | Power cables | Helukabel | Heluwind |  | 135-Torsion 5 G 35 Q, 35 mm², stored on pallet
51140 | 27572 Bremerhaven, Seewindstr. 4; | 3 | Connection cable sets |  |  |  | f. SSB systems, stored on pallet
51142 | 27572 Bremerhaven, Seewindstr. 4; | 1 Posten | Electrical installation material |  |  |  | caged
51144 | 27572 Bremerhaven, Seewindstr. 4; | 1 Posten | Air ducts/ spigots |  |  |  | stocking on pallets
51149 | 27572 Bremerhaven, Seewindstr. 4; | 1 Posten | Accessories for ladders | Hailo |  |  | 1 lot of toolboxes, etc., stored on pallet
51150 | 27572 Bremerhaven, Seewindstr. 4; | 1 Posten | Tin cans (without contents) |  |  |  | 1 lot plastic measuring cups, stored on pallet
51171 | 27572 Bremerhaven, Seewindstr. 4; | 1 Posten | Toolboxes |  |  |  | various designs/volumes, stored on pallets
51177 | 27572 Bremerhaven, Seewindstr. 4; | 5 | Plastic folding boxes |  | Smartbox |  | Basic dimensions each 800 x 1,200 mm
51185 | 27572 Bremerhaven, Seewindstr. 4; | 1 | Temperature control unit | gwk | teco cs 90 | 2010 | Serial no. 250168-01-01, 9.5 kW, nominal heating capacity 9 kW, nominal cooling capacity 23 kW, circulation medium: water, operating temp. max. 95 °, filling volume 9.5 l
51186 | 27572 Bremerhaven, Seewindstr. 4; | 1 | Temperature control unit | gwk | teco cs 90 | 2010 | Serial no. 250168-01-02, 9.5 kW, nominal heating capacity 9 kW, nominal cooling capacity 23 kW, circulation medium: water, operating temp. max. 95 °, filling volume 9.5 l
51193/1 | 27572 Bremerhaven, Seewindstr. 4; | 1 | Rescue stretcher | Laerdal | BaXstrap Spineboard |  | without stretchers!
51214 | 27572 Bremerhaven, Seewindstr. 4; | 1 | Fall arrest device (Seal Pac) | Skylotec | Milan 2.0 |  | ser. no. 339904-027, rope length 130 m, rope Ø 9 mm, rope load max. 35 kN, aluminium transport box, leaded
51216 | 27572 Bremerhaven, Seewindstr. 4; | 4 | Fall arrest devices (Seal Pac) | Skylotec | Milan/ Milan 2.0 |  | serial no. 339247-017, 339904-004, 339904-003, 18352, rope length 130 m, rope Ø 9 mm, rope load max. 35 kN
51220 | 27572 Bremerhaven, Seewindstr. 4; | 1 | Height abseil/rescue device | Skylotec | Milan AGR 2001 |  | ser. no. 25481, rope length 130 m, rope Ø 9 mm, rope load max. 35 kN
51221 | 27572 Bremerhaven, Seewindstr. 4; | 1 | Height abseil/rescue device | Skylotec | Milan AGR 2001 |  | rope length 130 m, rope Ø 9 mm, rope load max. 35 kN
51222 | 27572 Bremerhaven, Seewindstr. 4; | 3 | Fall protection equipment | Skylotec | Compact FS 90 |  | webbing, carabiner, 2 fall arrest devices, make Skylotec, fall arrest device, make Skylotec, type HSG HK-002-10
51223 | 27572 Bremerhaven, Seewindstr. 4; | 1 | Fall protection device | Skylotec | Milan AGR 2001 A-020
51224 | 27572 Bremerhaven, Seewindstr. 4; | 1 | Height safety device / descender | Skylotec | Milan AGR 2001 |  | Rope length 160 m, softpack
51230 | 27572 Bremerhaven, Seewindstr. 4; | 1 | Height rescue device | Ultramedic
51231 | 27572 Bremerhaven, Seewindstr. 4; | 1 | Height rescue device | Ultramedic
51242 | 27572 Bremerhaven, Seewindstr. 4; | 1 Posten | Semi-dry suits (Offshore) | Mullion | Solas Smart Sweet 2A (SSS/2A) |  | a.o., stored on pallet
51243 | 27572 Bremerhaven, Seewindstr. 4; | 2 | Infoboards |  |  |  | 2 whiteboards, no pallet
51245 | 27572 Bremerhaven, Seewindstr. 4; | 2 | Roller conveyors |  |  |  | roll width approx. 730 mm, L per 2,000 mm, stand
51247 | 27572 Bremerhaven, Seewindstr. 4; | 1 | Mixing pallet lifting gear |  |  |  | best: load hook for forklift operation, load magnet, make Baxx, type 500, grid box pallet
51253 | 27572 Bremerhaven, Seewindstr. 4; | 1 Posten | Cylinder plastic bottles |  |  |  | natural, with lid, underneath. Volumes, stored in 2 mesh box pallets/ Euro pallet
51254 | 27572 Bremerhaven, Seewindstr. 4; | 1 | Mixed pallet |  |  |  | Content
51258 | 27572 Bremerhaven, Seewindstr. 4; | 1 | Winch (Offshore) | AH Industries | 100-1000 kg | 2012 | ser. no. 101156-3, maximum pull weight 1,000 kg, stored on pallet
51259 | 27572 Bremerhaven, Seewindstr. 4; | 1 | Mounting kit |  |  |  | best: squared timber, heavy, squared timber, rubberized, scaffolding feet, storage/mounting blocks, tarpaulin, etc., stored on 4 pallets and 1 storage rack
51272 | 27572 Bremerhaven, Seewindstr. 4; | 1 | Mixed pallet |  |  |  | best: pressure hose, couplings, etc.
51273 | 27572 Bremerhaven, Seewindstr. 4; | 1 | Rung repair set |  |  |  | multi-piece, stored in mesh box pallet
51274 | 27572 Bremerhaven, Seewindstr. 4; | 1 | Mixed pallet |  |  |  | best: shackles, type WLL 8,5 t, centering bolts, sleeves etc.
51294 | 27572 Bremerhaven, Seewindstr. 4; | 1 | Heavy duty lifting roller set | RRR | Bimobil HUR-35 |  | load capacity 2x 1.750 kg, GG 2x 42 kg, stroke max. 100 mm, consisting of: 2 transport frames, manual hydraulics
51295 | 27572 Bremerhaven, Seewindstr. 4; | 1 | Heavy duty lifting roller set | RRR | Bimobil HUR-35 |  | load capacity 2x 1.750 kg, GG 2x 42 kg, stroke max. 100 mm, consisting of: 2 transport frames, manual hydraulics
51296 | 27572 Bremerhaven, Seewindstr. 4; | 1 | Heavy duty lifting roller set | RRR | Bimobil HUR-35 |  | load capacity 2x 1.750 kg, GG 2x 42 kg, stroke max. 100 mm, consisting of: 2 transport frames, manual hydraulics
51298 | 27572 Bremerhaven, Seewindstr. 4; | 1 Posten | Transport safety devices |  |  |  | best: Lashing straps, under. dimensions, stored in grid box pallets
51307 | 27572 Bremerhaven, Seewindstr. 4; | 5 | Mixed pallets |  |  |  | best: Barrier material, plant signage, etc.
51314 | 27572 Bremerhaven, Seewindstr. 4; | 1 | Transfer/lifting tool for clamping cylinder | ITH |  |  | stocking on pallets
51326 | 27572 Bremerhaven, Seewindstr. 4; | 1 | 3-phase autotransformer | Block | AT3 110-69-54 |  | serial no. 816302, GG 500 kg, 110.000 VA, IP54, 50 - 60 Hz, Input 1.1=3x 690 V - 93,2 Aac, Output: 2.1=3x 400 V - 159 Aac, as good as new
51327 | 27572 Bremerhaven, Seewindstr. 4; | 1 | 3-phase autotransformer | Block | AT3 110-69-54 |  | serial no. 816302, GG 500 kg, 110,000 VA, IP54, 50 - 60 Hz, input 1.1=3x 690 V - 93.2 Aac, output: 2.1=3x 400 V - 159 Aac
51328 | 27572 Bremerhaven, Seewindstr. 4; | 2 | Hydraulic cylinder |  |  |  | under. versions, 1x in need of repair, stored on pallet
51329 | 27572 Bremerhaven, Seewindstr. 4; | 2 | High-pressure lamps | Lanzini | Pilot |  | grey, asymmetrical, 55°, E40, 380 V, 50 Hz, max. 2,000 W each, transformer, stored on pallet
51334 | 27572 Bremerhaven, Seewindstr. 4; | 1 | Pallet trucks (release mid December 2020) | Seco |  |  | Load capacity 2.500 kg
51336 | 27572 Bremerhaven, Seewindstr. 4; | 1 | Pallet trucks (release mid December 2020) | Seco |  |  | Load capacity 2.500 kg
51338 | 27572 Bremerhaven, Seewindstr. 4; | 1 | Pallet trucks (release mid December 2020) | Seco |  |  | Load capacity 2.500 kg
51355 | 27572 Bremerhaven, Seewindstr. 4; | 3 | Sheet steel lockers |  |  |  | each 1-door, stored on pallet
51360 | 27572 Bremerhaven, Seewindstr. 4; | 1 | Mixed pallet |  |  |  | Contents: Electrical installation material such as shrink tubing, loop module (12-er), 1 lot of plastic waste bags
51363 | 27572 Bremerhaven, Seewindstr. 4; | 1 | Mixed pallet |  |  |  | Content: Ladder repair material, Haca make
51364 | 27572 Bremerhaven, Seewindstr. 4; | 1 Posten | Filter attachments | Camfil | Hi-Flo UF7, Hi-Flo A5 |  | Air filter inserts, stored on pallet
51365 | 27572 Bremerhaven, Seewindstr. 4; | 1 Posten | Air guide hose | SHP | Prima Flex |  | stocking on pallets
51368 | 27572 Bremerhaven, Seewindstr. 4; | 1 Posten | Installation aids |  |  |  | stowing in mesh box pallet
51369 | 27572 Bremerhaven, Seewindstr. 4; | 1 Posten | Loop modules (12er) | Hellermann | Tyton |  | stocking on pallets
51370 | 27572 Bremerhaven, Seewindstr. 4; | 1 | Mixed pallet |  |  |  | best: seal-/edge protection, magnifying glass modules, made by Hellermann Tyto
51374 | 27572 Bremerhaven, Seewindstr. 4; | 1 | Plastic folding box |  |  |  | Capacity approx. 300 l, capacity
51377 | 27572 Bremerhaven, Seewindstr. 4; | 1 Posten | Empty container Antifrogen |  |  |  | Capacity per 20 l, stored on pallet
51379 | 27572 Bremerhaven, Seewindstr. 4; | 1 Posten | Bearing frame |  |  |  | f. pallet rack, make Tegometall, stop TR.5 L84 T110.0CM, approx. 60 pcs., stored on 2 pallets
51382 | 27572 Bremerhaven, Seewindstr. 4; | 3 | Aluminium ladders tower MM82 |  |  |  | stocking on pallets
51385 | 27572 Bremerhaven, Seewindstr. 4; | 2 | Highboards |  |  |  | Resopal, 2 sliding doors each
51390 | 27572 Bremerhaven, Seewindstr. 4; | 1 | Tool cupboard |  |  |  | metal, 2-door
51391 | 27572 Bremerhaven, Seewindstr. 4; | 1 | Tool cupboard |  |  |  | metal, defective
51392 | 27572 Bremerhaven, Seewindstr. 4; | 3 | safes |  |  |  | ke 5-door, partly defective, tool cabinet, metal, 1-door
51400 | 27572 Bremerhaven, Seewindstr. 4; | 1 | Shelf transport trolleys |  |  |  | approx. 800 x 1,200 mm, 2-tier
51403 | 27572 Bremerhaven, Seewindstr. 4; | 6 | Plastic waste bins |  |  |  | Content: Holding ropes
51404 | 27572 Bremerhaven, Seewindstr. 4; | 6 | Plastic waste bins |  |  |  | Content: Holding ropes
51405 | 27572 Bremerhaven, Seewindstr. 4; | 1 | Lidar wind measurement system | Leosphere | Windcube V2 |  | ser. no. WLS7-295, consisting of remote sensor, tandem trailer, independent power supply (wind/ solar)
51409 | 27572 Bremerhaven, Seewindstr. 4; | 4 | Plastic waste bins |  |  |  | Content: Holding ropes
51418 | 27572 Bremerhaven, Seewindstr. 4; | 3 | Transport containers | Oliver Wilhelm | RE 700 101 CE | 2016 | Load capacity 2.000 kg
51419 | 27572 Bremerhaven, Seewindstr. 4; | 5 | Transport pallets | Oliver Wilhelm | RE700 101 CE |  | as grid transport box, contents: round slings, without testing/approval
52000 | 27572 Bremerhaven, Seewindstr. 4; | 1 | Round sling (Offshore) | SpanSet | WLL200T |  | L 4,500 mm
52001 | 27572 Bremerhaven, Seewindstr. 4; | 2 | Round Slings (Offshore) | Unitex | WLL 80 t |  | L each 2.500 mm
52002 | 27572 Bremerhaven, Seewindstr. 4; | 1 Posten | Round Slings |  |  |  | made of: 4x make Eurosling, type WLL 1000 kg, L each 10.000 mm, 2x make Pfeiffer, type WLL 10 t, L each 3.000 mm, 26x make Seldes/Pfeiffer, type WLL 2 t, L each 2.000 mm
52003 | 27572 Bremerhaven, Seewindstr. 4; | 1 Posten | Round Slings |  |  |  | best. made of: 5x make Pfeiffer, type WLL 6 t, L each 3.000 mm, 2x make Pfeiffer, type WLL 6 t, L each 7.000 mm
52004 | 27572 Bremerhaven, Seewindstr. 4; | 1 Posten | Round Slings |  |  |  | made of: 4x make Pfeiffer, type WLL 10 t, L each 10.000 mm, 19x make Pfeiffer, type WLL 3 t, L each 5.000 mm
52005 | 27572 Bremerhaven, Seewindstr. 4; | 1 Posten | Round slings (WITHOUT GITTERBOX) |  |  |  | consisting of: 2x make Pfeiffer, type WLL 6 t, L each 8.000 mm, 1x make Pfeiffer, type WLL 2 t, L each 3.000 mm
52006 | 27572 Bremerhaven, Seewindstr. 4; | 3 | Round Slings | SpanSet | WLL 60 t |  | L each 6.000 mm
52007 | 27572 Bremerhaven, Seewindstr. 4; | 7 | Round Slings | Dolezych | WLL 40 t |  | L each 3.550 mm
52009 | 27572 Bremerhaven, Seewindstr. 4; | 1 Posten | Round slings (WITHOUT GITTERBOX) |  |  |  | consisting of: 1x make UTX, type WLL 8.000 kg, L 6.000 mm, 4x make Dolezych, type WLL 8 t, L 2.000 mm, 1x make Dolezych, type WLL 10 t, L 2.000 mm
52010 | 27572 Bremerhaven, Seewindstr. 4; | 2 | Round Slings | Dolezych | WLL 20 t |  | L each 4,840 mm
52012 | 27572 Bremerhaven, Seewindstr. 4; | 7 | Round Slings | Dolezych | WLL 5 t |  | L each 4.000 mm
52013 | 27572 Bremerhaven, Seewindstr. 4; | 2 | Round Slings | Dolezych | WLL 60 t |  | L each 4.000 mm
52014 | 27572 Bremerhaven, Seewindstr. 4; | 2 | Round Slings | Dolezych | WLL 60 t |  | L each 4.000 mm
52017 | 27572 Bremerhaven, Seewindstr. 4; | 12 | Round Slings | Pfeiffer | WLL 25 t |  | L each 4.000 mm
52024 | 27572 Bremerhaven, Seewindstr. 4; | 2 | Round Slings | Dolezych | WLL 25 t |  | L each 3.680 mm
52026 | 27572 Bremerhaven, Seewindstr. 4; | 5 | Round Slings | Dolezych | WLL 40 t |  | L each 6.000 mm
52027 | 27572 Bremerhaven, Seewindstr. 4; | 4 | Round Slings | SpanSet | WLL 40 t |  | L each 6.000 mm
52029 | 27572 Bremerhaven, Seewindstr. 4; | 1 Posten | Round Slings |  |  |  | consisting of: 1x make Dolezych, type WLL 30 t, L 2.000 mm, 1x make SpanSet, type WLL 30 t, L 4.000 mm, 2x make SpanSet, type WLL 10 t, L 3.400 mm each
52030 | 27572 Bremerhaven, Seewindstr. 4; | 5 | Round Slings | Dolezych | WLL 40 t |  | L each 3.450 mm
52031 | 27572 Bremerhaven, Seewindstr. 4; | 4 | Round Slings | Dolezych | WLL 40 t |  | L each 4,030 mm
52032 | 27572 Bremerhaven, Seewindstr. 4; | 5 | Round Slings | Dolezych | WLL 20 t |  | L each 4,840 mm
52033 | 27572 Bremerhaven, Seewindstr. 4; | 1 | Round Sling | Dolezych | WLL 50 t |  | L 4,000 mm
52034 | 27572 Bremerhaven, Seewindstr. 4; | 10 | Round Slings | Dolezych | WLL 10 t |  | L each 3.000 mm
52035 | 27572 Bremerhaven, Seewindstr. 4; | 4 | Round Slings | Dolezych | WLL 40 t |  | L each 3.000 mm
52036 | 27572 Bremerhaven, Seewindstr. 4; | 5 | Round Slings | Dolezych | WLL 40 t |  | L each 6.000 mm
52039 | 27572 Bremerhaven, Seewindstr. 4; | 2 | Round Slings | Dolezych | WLL 60 t |  | L each 4.000 mm
52042 | 27572 Bremerhaven, Seewindstr. 4; | 7 | Round Slings | Dolezych | WLL 25 t |  | L each 2.500 mm
52044 | 27572 Bremerhaven, Seewindstr. 4; | 1 | Round Sling | SpanSet | WLL 100 t |  | L 3,400 mm
52045 | 27572 Bremerhaven, Seewindstr. 4; | 12 | Round Slings | Dolezych | WLL 8 t |  | L each 12.000 mm
52048 | 27572 Bremerhaven, Seewindstr. 4; | 10 | Round Slings | Dolezych | WLL 40 t |  | L each 3.000 mm
52049 | 27572 Bremerhaven, Seewindstr. 4; | 17 | Round Slings | SpanSet | WLL 25 t |  | L each 3.000 mm
52050 | 27572 Bremerhaven, Seewindstr. 4; | 4 | Round Slings | Dolezych | WLL 20 t |  | L each 4,640 mm
52051 | 27572 Bremerhaven, Seewindstr. 4; | 7 | Round Slings | Dolezych | WLL 8 t |  | L each 12.000 mm
52052 | 27572 Bremerhaven, Seewindstr. 4; | 2 | Round Slings | Sewuta | WLL 15 t |  | L each 12.000 mm
52053 | 27572 Bremerhaven, Seewindstr. 4; | 4 | Round Slings | Karl Dresse | WLL 15 t |  | L each 8.000 mm
52054 | 27572 Bremerhaven, Seewindstr. 4; | 13 | Round Slings | Dolezych | WLL 8 t |  | L each 4.100 mm
52056 | 27572 Bremerhaven, Seewindstr. 4; | 6 | Round Slings | Dolezych | WLL 6 t |  | L each 7.000 mm
52058 | 27572 Bremerhaven, Seewindstr. 4; | 6 | Round Slings | Dolezych | WLL 40 t |  | L each 2.000 mm
52062 | 27572 Bremerhaven, Seewindstr. 4; | 13 | Round Slings | Dolezych | WLL 20 t |  | L each 4,840 mm
52064 | 27572 Bremerhaven, Seewindstr. 4; | 6 | Round Slings | Dolezych | WLL 40 t |  | L each 4,030 mm
52066 | 27572 Bremerhaven, Seewindstr. 4; | 11 | Round slings (WITHOUT GITTERBOX) | SpanSet/Format | WLL 6 t |  | L each 6.000 mm
52067 | 27572 Bremerhaven, Seewindstr. 4; | 6 | Round Slings | Pfeiffer | WLL 25 t |  | L each 4.000 mm
52068 | 27572 Bremerhaven, Seewindstr. 4; | 13 | Round Slings | Dolezych | WLL 6 t |  | L each 7.000 mm
52069 | 27572 Bremerhaven, Seewindstr. 4; | 21 | Round Slings | Dolezych | WLL 10 t |  | L each 3.000 mm
52071 | 27572 Bremerhaven, Seewindstr. 4; | 7 | Round Slings | Dolezych | WLL 25 t |  | L each 2.000 mm
52073 | 27572 Bremerhaven, Seewindstr. 4; | 8 | Round Slings | Dolezych | WLL 25 t |  | L each 3.000 mm
52074 | 27572 Bremerhaven, Seewindstr. 4; | 4 | Round Slings | Dolezych | WLL 40 t |  | L each 2.000 mm
52077 | 27572 Bremerhaven, Seewindstr. 4; | 1 Posten | Round Slings | Karl Dresse | WLL 6 t |  | consisting of: 3x L each 3.000 mm, 7x L each 7.000 mm
52078 | 27572 Bremerhaven, Seewindstr. 4; | 10 | Round Slings | Pfeiffer | WLL 25 t |  | L each 4.000 mm
52079 | 27572 Bremerhaven, Seewindstr. 4; | 6 | Round Slings | Dolezych | WLL 40 |  | L each 6.000 mm
52080 | 27572 Bremerhaven, Seewindstr. 4; | 2 | Round Slings | Dolezych | WLL 40 t |  | L each 6.000 mm
52081 | 27572 Bremerhaven, Seewindstr. 4; | 3 | Round Slings | Sewota | WLL 15 t |  | L each 12.000 mm
52083 | 27572 Bremerhaven, Seewindstr. 4; | 8 | Round Slings | Dolezych | WLL 25 t |  | L each 2.000 mm
52084 | 27572 Bremerhaven, Seewindstr. 4; | 7 | Round Slings | Dolezych | WLL 25 t |  | L each 2.000 mm
52086 | 27572 Bremerhaven, Seewindstr. 4; | 10 | Round Slings | Dolezych | WLL 25 t |  | L each 2.500 mm
52087 | 27572 Bremerhaven, Seewindstr. 4; | 8 | Round Slings | Dolezych | WLL 10 t |  | L each 3.400 mm
52088 | 27572 Bremerhaven, Seewindstr. 4; | 7 | Round Slings | Dolezych | WLL 10 t |  | L each 3.000 mm
52089 | 27572 Bremerhaven, Seewindstr. 4; | 3 | Round Slings | Dolezych | WLL 50 t |  | L each 4.000 mm
52090 | 27572 Bremerhaven, Seewindstr. 4; | 3 | Round Slings | Dolezych | WLL 50 t |  | L each 4.000 mm
52091 | 27572 Bremerhaven, Seewindstr. 4; | 5 | Round Slings | Dolezych | WLL 40 t |  | L each 3.000 mm
52094 | 27572 Bremerhaven, Seewindstr. 4; | 4 | Round Slings | SpanSet | WLL 60 t |  | L each 3.000 mm
52096 | 27572 Bremerhaven, Seewindstr. 4; | 3 | Round Slings | Dolezych | WLL 25 t |  | L each 3.000 mm
52099 | 27572 Bremerhaven, Seewindstr. 4; | 8 | Round Slings | Dolezych | WLL 40 t |  | L each 3.750 mm
52101 | 27572 Bremerhaven, Seewindstr. 4; | 6 | Round Slings | SpanSet | WLL 10 t |  | L each 8.600 mm
52102 | 27572 Bremerhaven, Seewindstr. 4; | 1 | Round sling (WITHOUT GITTERBOX) | Pfeiffer | WLL 30 t |  | L each 2.500 mm
52104 | 27572 Bremerhaven, Seewindstr. 4; | 6 | Round Slings | Dolezych | WLL 8 t |  | L each 12.000 mm
52105 | 27572 Bremerhaven, Seewindstr. 4; | 10 | Round Slings | Sewota | WLL 12 t |  | L each 6.000 mm
52106 | 27572 Bremerhaven, Seewindstr. 4; | 3 | Round Slings | Dolezych | WLL 20 t |  | L each 5.000 mm
52110 | 27572 Bremerhaven, Seewindstr. 4; | 18 | Round Slings | SpanSet | WLL 10 t |  | L each 5.000 mm
52112 | 27572 Bremerhaven, Seewindstr. 4; | 53 | Round Slings | Dolezych | WLL 1 t |  | L each 5.000 mm
52114 | 27572 Bremerhaven, Seewindstr. 4; | 25 | Round Slings | Pfeiffer | WLL 30 t |  | L each 1.500 mm
52116 | 27572 Bremerhaven, Seewindstr. 4; | 5 | Round Slings | SpanSet | WLL 10 t |  | L each 8.000 mm
52117 | 27572 Bremerhaven, Seewindstr. 4; | 10 | Round Slings | Dolezych | WLL 40 t |  | L each 4,030 mm
52119 | 27572 Bremerhaven, Seewindstr. 4; | 10 | Round Slings | Dolezych | WLL 40 t |  | L each 3.550 mm
52120 | 27572 Bremerhaven, Seewindstr. 4; | 14 | Round Slings | Dolezych | WLL 25 t |  | L each 3.680 mm
52121 | 27572 Bremerhaven, Seewindstr. 4; | 10 | Round Slings | Dolezych/SpanSet | WLL 25 t |  | L each 4.000 mm
52123 | 27572 Bremerhaven, Seewindstr. 4; | 3 | Round Slings | Sewota | WLL 15 t |  | L each 12.000 mm
52124 | 27572 Bremerhaven, Seewindstr. 4; | 5 | Round Slings | Dolezych | WLL 40 t |  | L each 6.000 mm
52131 | 27572 Bremerhaven, Seewindstr. 4; | 6 | Round Slings | Dolezych | WLL 30 t |  | L each 8.000 mm
52132 | 27572 Bremerhaven, Seewindstr. 4; | 27 | Round Slings | SpanSet | WLL 15 t |  | L each 3.850 mm
52133 | 27572 Bremerhaven, Seewindstr. 4; | 3 | Round Slings | SpanSet | WLL 15 t |  | L each 10.000 mm
52134 | 27572 Bremerhaven, Seewindstr. 4; | 5 | Round Slings | Sewota | WLL 15 t |  | L each 12.000 mm
52139 | 27572 Bremerhaven, Seewindstr. 4; | 8 | Round Slings | Dolezych | WLL 25 t |  | L each 3.000 mm
52141 | 27572 Bremerhaven, Seewindstr. 4; | 15 | Round Slings | Dolezych | WLL 25 t |  | L each 3.000 mm
52144 | 27572 Bremerhaven, Seewindstr. 4; | 4 | Round Slings | Dolezych | WLL 40 t |  | L each 3.750 mm
52145 | 27572 Bremerhaven, Seewindstr. 4; | 18 | Round Slings | Dolezych | WLL 25 t |  | L each 3.000 mm
52147 | 27572 Bremerhaven, Seewindstr. 4; | 10 | Round Slings | Dolezych | WLL 40 t |  | L each 3.450 mm
52152 | 27572 Bremerhaven, Seewindstr. 4; | 14 | Round Slings | Dolezych | WLL 25 t |  | L each 3.680 mm
52153 | 27572 Bremerhaven, Seewindstr. 4; | 1 | Sling | SpanSet | WLL 10 t |  | L 6,000 mm
52155 | 27572 Bremerhaven, Seewindstr. 4; | 1 | Round Sling | SpanSet | WLL 60 t |  | L each 6.000 mm
52156 | 27572 Bremerhaven, Seewindstr. 4; | 1 Posten | Round Slings |  |  |  | consisting of: 1x fabr. SpanSet, type WLL 25 t, L 3.000 mm, 2x fabr. unknown, type WLL 1 t, L 2.000 mm each, 3x fabr. Karl Dresse, type WLL 10 t, L 3.000 mm each, 1x fabr. unknown, type WLL 35 t, L 4.640 mm
52157 | 27572 Bremerhaven, Seewindstr. 4; | 7 | Round Slings | Sewota | WLL 15 t |  | L each 12.000 mm
52158 | 27572 Bremerhaven, Seewindstr. 4; | 1 | Round sling (WITHOUT GITTERBOX) | Pfeiffer | WLL 10 t |  | L each 10.000 mm
52159 | 27572 Bremerhaven, Seewindstr. 4; | 2 | Round Slings | Dolezych | WLL 40 t |  | L each 3.450 mm
52160 | 27572 Bremerhaven, Seewindstr. 4; | 10 | Round Slings | Dolezych | WLL 25 t |  | L each 2.500 mm
52161 | 27572 Bremerhaven, Seewindstr. 4; | 10 | Round Slings | Dolezych | WLL 40 t |  | L each 3.500 mm
52162 | 27572 Bremerhaven, Seewindstr. 4; | 10 | Round Slings | SpanSet | WLL 10 t |  | L each 10.000 mm
52164 | 27572 Bremerhaven, Seewindstr. 4; | 2 | Round Slings | Dolezych | WLL 60 t |  | L each 6.000 mm
52167 | 27572 Bremerhaven, Seewindstr. 4; | 2 | Round Slings | Dolezych | WLL 40 t |  | L each 3.000/4.030 mm
52168 | 27572 Bremerhaven, Seewindstr. 4; | 1 Posten | Round slings (WITHOUT GITTERBOX) |  |  |  | consisting of: 25x make UTX, type WLL 2 t, L each 500 mm, 6x make SpanSet, type WLL 3 t, L each 1.000 mm
52169 | 27572 Bremerhaven, Seewindstr. 4; | 1 | Round Sling | Unitex | WLL 60 t |  | L each 3.000 mm
52170 | 27572 Bremerhaven, Seewindstr. 4; | 1 Posten | Round slings (WITHOUT GITTERBOX) |  |  |  | consisting of: 1x SpanSet, type WLL 30 t, L 1.500 mm. 1x manufactured by Dolezych, type WLL 1 t, L 2,000 mm, 1x manufactured by Dolezych, type WLL 1 t, L 1,000 mm each
52172 | 27572 Bremerhaven, Seewindstr. 4; | 2 | Round Slings | SpanSet | WLL 25 t |  | L each 4.500 mm
52175 | 27572 Bremerhaven, Seewindstr. 4; | 2 | Round Slings | Dolezych | WLL 25 t |  | L each 4.000 mm
52177 | 27572 Bremerhaven, Seewindstr. 4; | 4 | Round Slings | SpanSet | WLL 25 t |  | L each 3.000 mm
52178 | 27572 Bremerhaven, Seewindstr. 4; | 5 | Round Slings | Dolezych | WLL 25 t |  | L each 3.000 mm
52179 | 27572 Bremerhaven, Seewindstr. 4; | 6 | Round Slings | Pfeiffer | WLL 30 t |  | L each 1.500 mm
52180 | 27572 Bremerhaven, Seewindstr. 4; | 1 | Round Sling | Stein | Dyna One 88 mm Ø |  | 12-plait braid, grey, with geothane coating, L 16.9 m, BL: 4,610 kN
52181 | 27572 Bremerhaven, Seewindstr. 4; | 5 | Round slings (WITHOUT GITTERBOX) | Dolezych | WLL 1 t |  | L each 5.000 mm
52182 | 27572 Bremerhaven, Seewindstr. 4; | 7 | Round slings (WITHOUT GITTERBOX) | SpanSet | WLL 2 t |  | L each 2.000 mm
52183 | 27572 Bremerhaven, Seewindstr. 4; | 2 | Dyneema Slings | Gleistein | WLL 20 t |  | L each 3.000 mm
52185 | 27572 Bremerhaven, Seewindstr. 4; | 4 | Round slings (WITHOUT GITTERBOX) | UTX | WLL 8 t |  | L each 6.000 mm
52186 | 27572 Bremerhaven, Seewindstr. 4; | 4 | Round Slings | SpanSet | WLL 10 t |  | L each 8.600 mm
52189 | 27572 Bremerhaven, Seewindstr. 4; | 1 | Steel Steed |  | 112.6 t |  | stored in steel tank, L 27.3 m, 2 spliced eyes
52190 | 27572 Bremerhaven, Seewindstr. 4; | 1 | Steel Steed |  | 112.6 t |  | stored in steel tank, L 27.3 m, 2 spliced eyes
52191 | 27572 Bremerhaven, Seewindstr. 4; | 1 | Steel Steed |  | 112.6 t |  | stored in steel tank, L 27.3 m, 2 spliced eyes
52192 | 27572 Bremerhaven, Seewindstr. 4; | 1 | Steel Steed |  | 112.6 t |  | stored in steel tank, L 27.3 m, 2 spliced eyes
52193 | 27572 Bremerhaven, Seewindstr. 4; | 2 | Round Slings | Spannset | WLL 100 t |  | stored on pallet, L 7.000 mm
52194 | 27572 Bremerhaven, Seewindstr. 4; | 1 | Round Sling | Spannset | WLL 100 t |  | L 7,000 mm
52195 | 27572 Bremerhaven, Seewindstr. 4; | 1 | Round Sling | Spannset | WLL 150 t |  | L 4,500 mm
52196 | 27572 Bremerhaven, Seewindstr. 4; | 2 | Round Slings | Spannset | WLL 25 t |  | L 3,250 mm
52197 | 27572 Bremerhaven, Seewindstr. 4; | 2 | Round Slings |  |  |  | 1 x make Pfeiffer, type WLL 30 t, L 2.500 mm, 1 x make clamping set, type WLL 30 t, L 2.000 mm
52198 | 27572 Bremerhaven, Seewindstr. 4; | 1 Posten | Round Slings |  |  |  | stored on 3 pallets, various designs, heavily used
52199 | 27572 Bremerhaven, Seewindstr. 4; | 15 | Wide belts | Dolezych u.a. |  |  | L 12,000 mm
52200 | 27572 Bremerhaven, Seewindstr. 4; | 1 Posten | Wide belts (WITHOUT GITTERBOX) |  |  |  | 1 x make MC Bull, type WLL 8 t, L 2,000 mm, 2 x make Karl Dressel, type WLL 6 t, L 9,000 mm
52201 | 27572 Bremerhaven, Seewindstr. 4; | 3 | Wide belts (WITHOUT GITTERBOX) | Karl Stahl | WLL 5 t |  | L 3.700 mm, with hook and eye
52202 | 27572 Bremerhaven, Seewindstr. 4; | 13 | Wide belts | Dolezych/Karl Tressel | WLL 8 t |  | L 6,000 mm
52203 | 27572 Bremerhaven, Seewindstr. 4; | 8 | Wide belts | Dolezych | WLL 10 t |  | L 12,000 mm
52205 | 27572 Bremerhaven, Seewindstr. 4; | 1 Posten | Loop Protection |  | 40 - 80 t |  | about 50 pcs.
52206 | 27572 Bremerhaven, Seewindstr. 4; | 1 Posten | Loop Protection |  | 40 - 80 t |  | about 50 pcs.
52210 | 27572 Bremerhaven, Seewindstr. 4; | 1 Posten | loop protection |  |  |  | about 40 pcs.
52211 | 27572 Bremerhaven, Seewindstr. 4; | 1 Posten | loop protection |  |  |  | about 60 pcs.
52212 | 27572 Bremerhaven, Seewindstr. 4; | 1 Posten | loop protection |  |  |  | about 40 pcs.
52213 | 27572 Bremerhaven, Seewindstr. 4; | 1 Posten | loop protection |  |  |  | about 40 pcs.
52214 | 27572 Bremerhaven, Seewindstr. 4; | 1 | Broadband belt |  |  |  | L 5,000 mm
52215 | 27572 Bremerhaven, Seewindstr. 4; | 1 Posten | loop protection |  | 40 - 80 t |  | about 50 pcs.
52216 | 27572 Bremerhaven, Seewindstr. 4; | 1 Posten | loop protection |  |  |  | about 50 pcs.
52217 | 27572 Bremerhaven, Seewindstr. 4; | 2 | Broadband belts |  |  |  | L 5,000 m
52226 | 27572 Bremerhaven, Seewindstr. 4; | 2 | Chain suspension |  | WLL 9,5 t |  | L 5,000 mm, with hook, 2 strands
52227 | 27572 Bremerhaven, Seewindstr. 4; | 2 | Chain suspension |  | WLL 6,3 t |  | L 4,500 mm, 4 strands
52235 | 27572 Bremerhaven, Seewindstr. 4; | 1 | Chain suspension (WITHOUT GITTERBOX) |  | WLL 8 t |  | L 6,000 mm, 4 strands, multi shortening claw and hook
52237 | 27572 Bremerhaven, Seewindstr. 4; | 1 | Chain suspension | Kloska Group | WLL 5,3 t |  | L 8,000 mm, 4 strands, with hook and shortener
52238 | 27572 Bremerhaven, Seewindstr. 4; | 2 | Chain suspension |  | WLL 11,2 t |  | L 3.000 mm, 2 strands, with hook and shortener
52243 | 27572 Bremerhaven, Seewindstr. 4; | 2 | Chain suspension | RUD | WLL 10/14 t |  | 2-strand
52244 | 27572 Bremerhaven, Seewindstr. 4; | 1 | Chain suspension |  | WLL 33,6 t |  | L 8,000 mm, 4 strands, RUD make
52246 | 27572 Bremerhaven, Seewindstr. 4; | 3 | Chain suspension |  | WLL 21,2 t |  | L 2,000 mm, 1 strand
52252 | 27572 Bremerhaven, Seewindstr. 4; | 1 | Chain suspension |  | WLL 21,2 t |  | L 2,000 mm, 2 strands
52260 | 27572 Bremerhaven, Seewindstr. 4; | 4 | Chain suspension (WITHOUT GITTERBOX) |  |  |  | 3 x make GUNNBO, type WLL 2,12 t, L 2.000 mm, 2 strands, chain slings, make RUD, type WLL 3,15 t, L 4.000 mm, 4 strands
52266 | 27572 Bremerhaven, Seewindstr. 4; | 2 | Rope hangers |  | WLL 29 t |  | L 2,500 mm, each 2 strands
52267 | 27572 Bremerhaven, Seewindstr. 4; | 2 | Rope hangers |  | WLL 29 t |  | L 2,500 mm, each 2 strands
52277 | 27572 Bremerhaven, Seewindstr. 4; | 2 | Chain suspension (WITHOUT GITTERBOX) | RUD | WLL 3,15 t |  | L 4,000 mm, 4 strands, adjustable
52278 | 27572 Bremerhaven, Seewindstr. 4; | 2 | Chain suspension | RUD | WLL 45 t |  | L 5,000 mm, 2 strands
52287 | 27572 Bremerhaven, Seewindstr. 4; | 9 | Chain lever hoists | Yale | WLL 1,5 t |  | L 1,500 mm
52296 | 27572 Bremerhaven, Seewindstr. 4; | 3 | Chain lever hoists (WITHOUT GITTERBOX) |  | WLL 3/1,5 t |  | L 1,500 mm, 2 chain hoists, type WLL 3 t, chain hoist, type WLL 1.5 t
52297 | 27572 Bremerhaven, Seewindstr. 4; | 3 | Chain lever hoists (WITHOUT GITTERBOX) | Yale/HADEF | WLL 3/1,6/1,5 t |  | L 1,500 mm
52305 | 27572 Bremerhaven, Seewindstr. 4; | 1 Posten | Lifting gear
52308 | 27572 Bremerhaven, Seewindstr. 4; | 1 | Lashing |  |  |  | stored in 5 lattice boxes, various designs
52309 | 27572 Bremerhaven, Seewindstr. 4; | 1 Posten | Lashing | Gleistein | DYNAOne |  | best: DYNAOne HS 16 mm Ø, 12-plait, grey, geothane coating, thermally stretched, drum bearing, 245 m, 1 x DYNAOne 6 mm Ø, 12-plait, grey, geothane coating, drum bearing, 100 m, 10 x DYNAOne 6 mm Ø, 12.braided, grey, Geothane coating, L 50 m, 10 x shackles, 20 x Geolink 12 mm Ø, SWL: 2.125 DAN, BL Real: 3.250 DAN
52310 | 27572 Bremerhaven, Seewindstr. 4; | 1 Posten | Ropes (WITHOUT GITTERBOX) |  |  |  | stored on 3 pallets, consisting of: 11 x 10 mm Ø, 60 m, 9 x 10 mm, 40 m, 11 x 16 mm Ø, 12 m,
52316 | 27572 Bremerhaven, Seewindstr. 4; | 1 Posten | Lashing |  |  |  | stored on 4 pallets, various designs
52317 | 27572 Bremerhaven, Seewindstr. 4; | 1 Posten | Lashing |  |  |  | stored on 5 pallets, various designs
52319 | 27572 Bremerhaven, Seewindstr. 4; | 26 | bow shackles |  | WLL 55 t, Super Green Pin |  | m. Safety bolt, nut, split pin
52320 | 27572 Bremerhaven, Seewindstr. 4; | 39 | bow shackles |  | WLL 40 t, Super Green Pin |  | m. Safety bolt, nut, split pin
52321 | 27572 Bremerhaven, Seewindstr. 4; | 17 | bow shackles |  | WLL 35 t, Green Pin |  | m. Safety bolt, nut, split pin
52323 | 27572 Bremerhaven, Seewindstr. 4; | 6 | bow shackles |  | WLL 25 t, hochfest |  | m. Safety bolt, nut, split pin
52324 | 27572 Bremerhaven, Seewindstr. 4; | 1 Posten | bow shackles |  |  |  | best. made of: 18x high strength, type WLL 13,5 t, w. safety bolt, nut, split pin, 3x type WLL 35 t, green pin
52325 | 27572 Bremerhaven, Seewindstr. 4; | 30 | bow shackles |  | WLL 35 t, hochfest |  | m. Safety bolt, nut, split pin
52326 | 27572 Bremerhaven, Seewindstr. 4; | 24 | Sling shackle |  | WLL 55 t, Green Pin |  | increased radius in the shackle bracket
52327 | 27572 Bremerhaven, Seewindstr. 4; | 8 | Sling shackle |  | WLL 55 t, Green Pin |  | increased radius in the shackle bracket
52329 | 27572 Bremerhaven, Seewindstr. 4; | 11 | bow shackles |  | WLL 55 t, Super Green Pin |  | m. Safety bolt, nut, split pin
52330 | 27572 Bremerhaven, Seewindstr. 4; | ca. 45 | bow shackles |  | WLL 25 t, hochfest |  | m. Safety bolt, nut, split pin
52331 | 27572 Bremerhaven, Seewindstr. 4; | 6 | bow shackles |  | WLL 85 t, hochfest |  | m. Safety bolt, nut, split pin
52333 | 27572 Bremerhaven, Seewindstr. 4; | 1 Posten | bow shackles |  |  |  | m. Safety bolt, nut, split pin, consisting of: approx. 40x type WLL 2 t, high strength, 11x type WLL 25 t, high strength, 2x type WLL 35 t, 2x type WLL 30 t, green pin
52334 | 27572 Bremerhaven, Seewindstr. 4; | 1 Posten | bow shackles |  |  |  | m. safety pin, nut, split pin, chain slings, Pfeiffer, type WLL 26,5 t, L 2.171 mm, 6 curved shackles, type WLL 8,5 t, high strength, 4x type WLL 55 t, green pin
52337 | 27572 Bremerhaven, Seewindstr. 4; | 12 | bow shackles |  | WLL 55 t, 2x hochfest, 10x Green Pin |  | m. Safety bolt, nut, split pin
52338 | 27572 Bremerhaven, Seewindstr. 4; | 18 | bow shackles |  | WLL 25 t, hochfest |  | m. Safety bolt, nut, split pin
52339 | 27572 Bremerhaven, Seewindstr. 4; | 25 | bow shackles |  | WLL 12 t, Green Pin |  | m. Safety bolt, nut, split pin
52340 | 27572 Bremerhaven, Seewindstr. 4; | 2 | Chain suspension |  |  |  | 4 curved shackles, type WWLL 35 t, Green Pin, curved shackle, type WLL 40 t, Super Green Pin
52343 | 27572 Bremerhaven, Seewindstr. 4; | 12 | bow shackles |  | WLL 35 t, 4x hochfest, 8x Green Pin |  | m. Safety bolt, nut, split pin
52345 | 27572 Bremerhaven, Seewindstr. 4; | 30 | bow shackles |  | WLL 25 t, 27x hochfest, 3x Green Pin |  | m. Safety bolt, nut, split pin
52346 | 27572 Bremerhaven, Seewindstr. 4; | 21 | bow shackles |  | WLL 35 t, 12x hochfest, 9x Green Pin |  | m. Safety bolt, nut, split pin
52350 | 27572 Bremerhaven, Seewindstr. 4; | 16 | Curved shackles (WITHOUT GITTERBOX) |  | 6x WLL 8,5 t, Green Pin, 10x WLL 25 t, hochfest |  | m. Safety bolt, nut, split pin
52354 | 27572 Bremerhaven, Seewindstr. 4; | 14 | Sling shackle |  | WLL 55 t, Green Pin |  | increased radius in the shackle bracket, with safety bolt, nut, split pin
52362 | 27572 Bremerhaven, Seewindstr. 4; | 18 | Sling shackle |  | WLL 40 t, Green Pin |  | m. Safety bolt, nut, split pin
52363 | 27572 Bremerhaven, Seewindstr. 4; | 20 | Sling shackle |  | WLL 18 t, Green Pin |  | part m. safety bolt, nut, split pin
52364 | 27572 Bremerhaven, Seewindstr. 4; | 21 | bow shackles |  | WLL 35 t, hochfest |  | m. Safety bolt, nut, split pin
52365 | 27572 Bremerhaven, Seewindstr. 4; | 24 | bow shackles |  | WLL 35 t |  | m. Safety bolt, nut, split pin
52366 | 27572 Bremerhaven, Seewindstr. 4; | 1 Posten | bow shackles |  |  |  | m. Safety bolt, nut, cotter pin, best made: type 19x WLL 12 t, high strength, 15x WLL 12 t, high strength, 10x WLL 12 t, green pin
52367 | 27572 Bremerhaven, Seewindstr. 4; | 1 Posten | bow shackles |  |  |  | m. Safety bolt, nut, cotter pin, best made: type 19x WLL 40 t, Super Green Pin, 3x WLL 55 t, Green Pin/high strength
52370 | 27572 Bremerhaven, Seewindstr. 4; | 4 | Vortex blocks (WITHOUT GRIDBOX) |  | WLL 10 t, M36 |  | L each 60 mm
52375 | 27572 Bremerhaven, Seewindstr. 4; | 3 | bow shackles |  | WLL 110 t, Green Pin |  | m. Safety bolt, nut, split pin
52378 | 27572 Bremerhaven, Seewindstr. 4; | 5 | bow shackles |  | WLL 150 t, Green Pin |  | m. Safety bolt, nut, split pin
52379 | 27572 Bremerhaven, Seewindstr. 4; | 2 | bow shackles |  | WLL 150 t, Green Pin |  | m. Safety bolt, nut, split pin
52381 | 27572 Bremerhaven, Seewindstr. 4; | 2 | bow shackles |  | WLL 200 t, Green Pin |  | m. Safety bolt, nut, split pin
52383 | 27572 Bremerhaven, Seewindstr. 4; | 9 | Curved shackles (WITHOUT GITTERBOX) |  | WLL 30 t, Green Pin |  | increased radius in the shackle bracket, with safety bolt, nut, split pin
52384 | 27572 Bremerhaven, Seewindstr. 4; | 12 | Stop swivels (WITHOUT GRIDBOX) |  | WLL 8 t, M36 |  | L approx. 215 mm
52386 | 27572 Bremerhaven, Seewindstr. 4; | 1 Posten | Curved shackles (WITHOUT GITTERBOX) |  |  |  | m. Safety bolt, nut, cotter pin, best made: Type 1x WLL 85 t, Green Pin, 20x WLL 8,5 t, Green Pin
52390 | 27572 Bremerhaven, Seewindstr. 4; | 5 | bow shackles |  | WLL 150 t, Green Pin |  | m. Safety bolt, nut, split pin
52392 | 27572 Bremerhaven, Seewindstr. 4; | 2 | bow shackles |  | WLL 200 t, Green Pin |  | m. Safety bolt, nut, split pin
52394 | 27572 Bremerhaven, Seewindstr. 4; | 1 | Sling shackle |  | WLL 200 t, Green Pin |  | increased radius in the shackle bracket, with safety bolt, nut, split pin
52395 | 27572 Bremerhaven, Seewindstr. 4; | 6 | bow shackles |  | WLL 150 t, Green Pin |  | m. Safety bolt, nut, split pin
52397 | 27572 Bremerhaven, Seewindstr. 4; | 1 Posten | Slinging equipment (WITHOUT GITTERBOX) |  |  |  | best: pulley, type WLL 12 t, 16 mm, green pin, chain slings, type WLL 5,3 t, 1 strand, L approx. 1.500 mm, 8 stop swivels, type WLL 0,6 t, N12, 4 stop swivels, asymmetrical, type WLL 1,35 t, M 12, 2 Joker hooks, SpanSet, type WLL 6 t
52398 | 27572 Bremerhaven, Seewindstr. 4; | 1 | bow shackle |  | WLL 55 t, Green Pin |  | m. Safety bolt, nut, split pin
52399 | 27572 Bremerhaven, Seewindstr. 4; | 1 Posten | bow shackles |  |  |  | m. Safety bolt, nut, cotter pin. best. out: Type 6x WLL 35 t, Green Pin, 8x WLL 25 t, Green Pin, 2x WLL 17 t, Green Pin
52400 | 27572 Bremerhaven, Seewindstr. 4; | 13 | bow shackles |  | WLL 85 t, Green Pin |  | m. Safety bolt, nut, split pin
52402 | 27572 Bremerhaven, Seewindstr. 4; | 1 Posten | Eyebolts (WITHOUT GRIDBOX) |  |  |  | best: type approx. 50x WLL 2,3 t, M20 , L approx. 25 mm, 6x PSA-RS, 2 persons, M16
52405 | 27572 Bremerhaven, Seewindstr. 4; | 1 | bow shackle |  | WLL 200 t. Green Pin |  | m. Safety bolt, nut, split pin
52406 | 27572 Bremerhaven, Seewindstr. 4; | 18 | bow shackles |  | WLL 12 t, Green Pin |  | m. Safety bolt, nut, split pin
52410 | 27572 Bremerhaven, Seewindstr. 4; | 2 | Sling shackle |  | WLL 125 t, Green Pin |  | m. safety bolt, nut, split pin, enlarged radius in the shackle bracket
52411 | 27572 Bremerhaven, Seewindstr. 4; | 1 | Sling shackle |  | WLL 300 t, Green Pin |  | increased radius in the shackle bracket, with safety bolt, nut, split pin
52412 | 27572 Bremerhaven, Seewindstr. 4; | 1 | Sling shackle |  | WLL 300 t, Green Pin |  | increased radius in the shackle bracket, with safety bolt, nut, split pin
52413 | 27572 Bremerhaven, Seewindstr. 4; | 3 | Round Slings | SpanSet | WLL 10 t Magnum |  | L each 2.500 mm
52416 | 27572 Bremerhaven, Seewindstr. 4; | 1 | Round Sling | Geron | WLL 120 t |  | L 6,000 mm
52418 | 27572 Bremerhaven, Seewindstr. 4; | 5 | Round Slings | SpanSet | WLL 6 t Supra+ |  | L each 7.000 mm
52419 | 27572 Bremerhaven, Seewindstr. 4; | 3 | Round Slings | SpanSet | WLL 10 t Magnum Plus |  | L each 15.000 mm
52421 | 27572 Bremerhaven, Seewindstr. 4; | 1 | Round Sling | SpanSet | WLL 90 t Magnum Plus |  | L each 6.000 mm
52422 | 27572 Bremerhaven, Seewindstr. 4; | 2 | Round Slings | SpanSet | WLL 120 t Magnum Plus |  | L each 4.500 mm
52423 | 27572 Bremerhaven, Seewindstr. 4; | 1 Posten | Loops |  |  |  | consisting of: 2x type WLL 75 t DYNEEMA Sling, L each 13.800 mm, 2x type WLL 12,5 t DYNEEMA Sling, L each 14.900 mm, strong signs of wear
52424 | 27572 Bremerhaven, Seewindstr. 4; | 1 | Round Sling | SpanSet |  |  | heavy traces of usage
52425 | 27572 Bremerhaven, Seewindstr. 4; | 2 | Round Slings | SpanSet | WLL 120 t Magnum Plus |  | L each 4.500 mm
52426 | 27572 Bremerhaven, Seewindstr. 4; | 1 | Dyneema Rope | Gleistein | WLL 120 t, D80 |  | L 13,900 mm
52427 | 27572 Bremerhaven, Seewindstr. 4; | 1 Posten | Dyneema lifting ropes | Gleistein |  |  | consisting of: 2x type WLL 75 t, Dyneema Sling, L each 13.800 mm, 2x type WLL 15,7 t, Dyneema Sling, L each 14.900 mm
52429 | 27572 Bremerhaven, Seewindstr. 4; | 3 | Round Slings | SpanSet | WLL 20 t Magnum |  | L each 13.660 mm
52432 | 27572 Bremerhaven, Seewindstr. 4; | 2 | Round Slings | SpanSet | WLL 10 t Magnum Plus |  | L each 15.000 mm
52433 | 27572 Bremerhaven, Seewindstr. 4; | 1 | Round Sling | SpanSet | WLL 150 t Magnum X |  | L 4,500 mm
52434 | 27572 Bremerhaven, Seewindstr. 4; | 5 | Round Slings | SpanSet | WLL 10 t Magnum Plus |  | L each 10.000 mm
52436 | 27572 Bremerhaven, Seewindstr. 4; | 1 | Dyneema lifting rope | Gleistein | WLL 120 t Dyneema Sling D80 |  | L 13,900 mm
52437 | 27572 Bremerhaven, Seewindstr. 4; | 2 | Round Slings | SpanSet | WLL 50 t Magnum Plus |  | L each 10.000 mm
52438 | 27572 Bremerhaven, Seewindstr. 4; | 1 | Round sling hangers | SpanSet | WLL 15 t |  | 2 strands, L 3,000 mm
52439 | 27572 Bremerhaven, Seewindstr. 4; | 4 | Round Slings | SpanSet | WLL 50 t Magnum Plus |  | L each 6.000 mm
52440 | 27572 Bremerhaven, Seewindstr. 4; | 1 | Round sling protective cover |  | 16 M x 150 t
52443 | 27572 Bremerhaven, Seewindstr. 4; | 1 | Round sling (Offshore) | Pfeiffer | WLL 25 t Polytex XXL |  | L 4,000 mm
52444 | 27572 Bremerhaven, Seewindstr. 4; | 1 Posten | Round sling protective covers |  |  |  | 1x type 2 M x 10 t, 1x type 15 M x 10 t
52447 | 27572 Bremerhaven, Seewindstr. 4; | 2 | Round Slings | SpanSet | WLL 80 t Magnum Plus |  | L each 6.000 mm
52448 | 27572 Bremerhaven, Seewindstr. 4; | 3 | Round Slings | Pfeiffer | WLL 10 t Ecotex |  | L each 10.000 mm
52449 | 27572 Bremerhaven, Seewindstr. 4; | 9 | Broadband belts | SpanSet | WLL 6 t |  | L each 4.000 mm, heavy duty used
52453 | 27572 Bremerhaven, Seewindstr. 4; | 3 | Broadband belts | SpanSet | WLL 6 t |  | L each 4.000 mm, heavy duty used
52454 | 27572 Bremerhaven, Seewindstr. 4; | 2 | Round Slings | SpanSet | WLL 50 t Magnum X |  | L each 10.000 mm
52455 | 27572 Bremerhaven, Seewindstr. 4; | 3 | Broadband belts | SpanSet | WLL 10 t |  | L each 10.000 mm
52457 | 27572 Bremerhaven, Seewindstr. 4; | 1 | Round Sling | SpanSet | WLL 40 t Magnum Plus |  | L each 4.000 mm
52461 | 27572 Bremerhaven, Seewindstr. 4; | 15 | Broadband belts | SpanSet | WLL 6 t |  | L each 4.000 mm
52465 | 27572 Bremerhaven, Seewindstr. 4; | 4 | Round Slings | SpanSet | WLL 150 t Magnum X |  | L each 3.500 mm
52467 | 27572 Bremerhaven, Seewindstr. 4; | 2 | Round Slings | SpanSet | WLL 10 t Magnum Plus |  | L each 12.000 mm
52469 | 27572 Bremerhaven, Seewindstr. 4; | 3 | Round Slings | SpanSet | WLL 6 t Supra Plus 6000 |  | L each 3.000 mm
52470 | 27572 Bremerhaven, Seewindstr. 4; | 1 | Dyneema lifting rope | Gleistein | WLL 120 t Dyneema D80
52472 | 27572 Bremerhaven, Seewindstr. 4; | 3 | Round Slings | SpanSet | WLL 100 t Magnum Plus |  | L each 4.000 mm
52475 | 27572 Bremerhaven, Seewindstr. 4; | 2 | Round Slings | SpanSet | WLL 100 t Magnum Plus |  | L each 3.500 mm
52477 | 27572 Bremerhaven, Seewindstr. 4; | 1 | Round Sling | SpanSet | WLL 90 t |  | L each 24.650 mm, without documentation, only onshore
52478 | 27572 Bremerhaven, Seewindstr. 4; | 1 | Round Sling | SpanSet | WLL 100 t Magnum Plus |  | L each 3.500 mm
52479 | 27572 Bremerhaven, Seewindstr. 4; | 2 | Round Slings | SpanSet | WLL 100 t Magnum Plus |  | L each 3.400 mm
52480 | 27572 Bremerhaven, Seewindstr. 4; | 2 | Round Slings | SpanSet | WLL 100 t Magnum Plus |  | L each 3.400 mm
52481 | 27572 Bremerhaven, Seewindstr. 4; | 2 | Round Slings | SpanSet | WLL 40 t |  | L each 3.500 mm
52485 | 27572 Bremerhaven, Seewindstr. 4; | 2 | Dyneema lifting rope | Gleistein | WLL 150 t Dyneema Sling |  | L each 15.900 mm
52488 | 27572 Bremerhaven, Seewindstr. 4; | 4 | Round sling protective covers |  | 3 M x 120 t
52489 | 27572 Bremerhaven, Seewindstr. 4; | 2 | Round Slings | Geron | WLL 120 t |  | L each 5.000 mm
52491 | 27572 Bremerhaven, Seewindstr. 4; | 1 | Dyneema lifting rope | Gleistein | WLL 120 t Dyneema Sling D80 |  | L 13,900 mm
52498 | 27572 Bremerhaven, Seewindstr. 4; | 5 | Round Slings | SpanSet | WLL 20 t Magnum |  | L 13,500 mm each
52501 | 27572 Bremerhaven, Seewindstr. 4; | 1 | Round Sling | SpanSet | WLL 5 t Supra Plus 5000 |  | L 8,000 mm
52502 | 27572 Bremerhaven, Seewindstr. 4; | 6 | Round Slings | SpanSet | WLL 20 t Magnum |  | L each 12.950 mm
52505 | 27572 Bremerhaven, Seewindstr. 4; | 6 | Broadband belts |  | WLL 10 t |  | L each 10.000 mm
52507 | 27572 Bremerhaven, Seewindstr. 4; | 1 | Round Sling | SpanSet | WLL 100 t Magnum Plus |  | L 24.000 mm
52508 | 27572 Bremerhaven, Seewindstr. 4; | 1 | Round Sling | SpanSet | WLL 90 t Magnum Plus |  | L 24.000 mm
52509 | 27572 Bremerhaven, Seewindstr. 4; | 1 | Round Sling | SpanSet | WLL 90 t Magnum Plus |  | L 23.000 mm
52516 | 27572 Bremerhaven, Seewindstr. 4; | 1 | Round Sling | SpanSet | ???
52521 | 27572 Bremerhaven, Seewindstr. 4; | 1 Posten | Round Slings |  |  |  | 1x make SpanSet, type WLL 10 t Magnum Plus, L each 15.000 mm, 1x make Pfeiffer, type WLL 10 t Ecotex, L 10.000 mm, 1x make Pfeiffer, type WLL 6 t Ecotex, L 8.000 mm, heavily used
52522 | 27572 Bremerhaven, Seewindstr. 4; | 1 | Dyneema lifting rope | Gleistein | WLL 120 t Dynema D80 |  | L 12,100 mm
52523 | 27572 Bremerhaven, Seewindstr. 4; | 2 | Dyneema lifting rope | Gleistein | WLL 75 t Dynema |  | L 13,800 mm
52524 | 27572 Bremerhaven, Seewindstr. 4; | 5 | Round Slings | Spannset | WLL 20 t Magnum |  | L 13,800 mm
52526 | 27572 Bremerhaven, Seewindstr. 4; | 3 | Wide belts |  | WLL 16 t |  | L 15,000 mm
52527 | 27572 Bremerhaven, Seewindstr. 4; | 2 | Round Slings | Spannset | WLL 120 t Magnum-Plus |  | L 2,500 mm
52528 | 27572 Bremerhaven, Seewindstr. 4; | 2 | Round Slings | Spannset | WLL 80 t Magnum-Plus |  | L 7,000 mm
52529 | 27572 Bremerhaven, Seewindstr. 4; | 1 Posten | Dyneema lifting ropes | Gleistein |  |  | 2 x type WLL 75 t Dynema, L 13,800 mm, 2 x type WLL 15.7 t Dynema, L 14,900 mm
52531 | 27572 Bremerhaven, Seewindstr. 4; | 1 | Round Sling | Spannset | WLL 80 t Magnum-Plus |  | L 5,000 mm
52534 | 27572 Bremerhaven, Seewindstr. 4; | 4 | Round Slings | Spannset | WLL 150 t Magnum X |  | L 3,500 mm
52538 | 27572 Bremerhaven, Seewindstr. 4; | 4 | Round Slings | Spannset | WLL 150 t Magnum X |  | L 3,500 mm
52540 | 27572 Bremerhaven, Seewindstr. 4; | 2 | Round Slings | Pfeiffer | WLL 120 t GeRon |  | L 5,000 mm
52541 | 27572 Bremerhaven, Seewindstr. 4; | 2 | Dyneema lifting ropes | Gleistein | WLL 100 t Dynema Sling |  | L 4,000 mm
52543 | 27572 Bremerhaven, Seewindstr. 4; | 2 | Round Slings | SEWOTA | WLL 8 t |  | L 12,000 mm
52544 | 27572 Bremerhaven, Seewindstr. 4; | 1 | Round Sling | Spannset | WLL 30 t Magnum X |  | L 20,000 mm
52545 | 27572 Bremerhaven, Seewindstr. 4; | 1 | Round Sling |  | WLL 20 t Magnum-Plus |  | L 6,000 mm
52547 | 27572 Bremerhaven, Seewindstr. 4; | 8 | Round Slings | Spannset | WLL 8 t Supra-Plus |  | L 1 x 6,900 mm, 1 x 7,400 mm, 6 x 3,000 mm
52548 | 27572 Bremerhaven, Seewindstr. 4; | 6 | Round Slings | Spannset | WLL 40 t Magnum-Plus |  | L 4,000 mm
52550 | 27572 Bremerhaven, Seewindstr. 4; | 1 Posten | Round Slings |  |  |  | 1 x factory clamping set, type WLL 25 t Magnum-Plus, L 6,000 mm, 1 x type WLL 25 t TECHLON, L 6,000 mm
52551 | 27572 Bremerhaven, Seewindstr. 4; | 7 | Round Slings | Spannset | WLL 5 t Supra-Plus |  | L 8,000 mm
52552 | 27572 Bremerhaven, Seewindstr. 4; | 4 | Round Slings | Spannset | WLL 30 t Magnum-Plus |  | L 10,000 mm
52553 | 27572 Bremerhaven, Seewindstr. 4; | 2 | Round Slings | Spannset | WLL 50 t Magnum-Plus |  | L 6,000 mm
52557 | 27572 Bremerhaven, Seewindstr. 4; | 4 | Round Slings | Spannset | WLL 125 t Magnum X |  | L 5,000 mm
52559 | 27572 Bremerhaven, Seewindstr. 4; | 6 | Dyneema lifting ropes | Gleistein | WLL 17,2 t Dynema Sling |  | L 15,100 mm
52560 | 27572 Bremerhaven, Seewindstr. 4; | 2 | Round Slings | Spannset | WLL 80 t Magnum-Plus |  | L 5,000 mm
52561 | 27572 Bremerhaven, Seewindstr. 4; | 4 | Round Slings | Pfeiffer | WLL 80 t Polytex |  | L 5,000 mm
52563 | 27572 Bremerhaven, Seewindstr. 4; | 2 | Round Slings | Spannset | WLL 50 t Magnum X |  | L 4,500 mm
52566 | 27572 Bremerhaven, Seewindstr. 4; | 2 | Round Slings | Geron | WLL 120 t |  | L 5,000 mm
52567 | 27572 Bremerhaven, Seewindstr. 4; | 2 | Round Slings | Spannset | WLL 80 t Magnum X |  | L 12,260 mm
52568 | 27572 Bremerhaven, Seewindstr. 4; | 2 | Round Slings | Spannset | WLL 50 t Magnum X |  | L 4,600 mm
52569 | 27572 Bremerhaven, Seewindstr. 4; | 2 | Round Slings | Spannset | WLL 200 t Magnum X |  | L 4,000 mm
52571 | 27572 Bremerhaven, Seewindstr. 4; | 4 | Round Slings | Spannset | WLL 50 t Magnum X |  | L 4,400 mm
52576 | 27572 Bremerhaven, Seewindstr. 4; | 2 | Round Slings | Spannset | WLL 50 t Magnum X |  | L 4,400 mm
52577 | 27572 Bremerhaven, Seewindstr. 4; | 2 | Round Slings | Spannset | WLL 50 t Magnum X |  | L 4,600 mm
52581 | 27572 Bremerhaven, Seewindstr. 4; | 5 | Round Slings | Spannset | WLL 3 t Supra-Plus |  | L 6,000 mm
52583 | 27572 Bremerhaven, Seewindstr. 4; | 3 | Round sling pendants with D-ring |  | WLL 17,5 t |  | double strand, round slings, manufactured by Spannset
52586 | 27572 Bremerhaven, Seewindstr. 4; | 4 | Round sling pendants with D-ring |  | WLL 17,5 t |  | double strand, round slings, manufactured by Spannset
52587 | 27572 Bremerhaven, Seewindstr. 4; | 17 | Round Slings | Spannset | WLL 3 t Supra-Plus |  | L 6,000 mm
52588 | 27572 Bremerhaven, Seewindstr. 4; | 2 | Round Slings | Spannset | WLL 80 t Magnum X |  | L 12,260 mm
52590 | 27572 Bremerhaven, Seewindstr. 4; | 1 | Round Sling | Spannset | WLL 25 t Magnum-Plus |  | L 3,250 mm
52591 | 27572 Bremerhaven, Seewindstr. 4; | 1 | Round Sling | Dekra EXAM GmbH | WLL 25 t |  | L 2,060 mm
52593 | 27572 Bremerhaven, Seewindstr. 4; | 2 | Round Slings | Spannset | WLL 80 t Magnum-Plus |  | L 7,000 mm
52595 | 27572 Bremerhaven, Seewindstr. 4; | 2 | Round Slings | Spannset | WLL 50 t Magnum X |  | L 10,000 mm
52597 | 27572 Bremerhaven, Seewindstr. 4; | 2 | Round Slings | Spannset | WLL 90 t Magnum-Plus |  | L 6,000 mm
52603 | 27572 Bremerhaven, Seewindstr. 4; | 2 | Dyneema lifting ropes |  | WLL 75 t Dynema Sling |  | L 13,800 mm
52605 | 27572 Bremerhaven, Seewindstr. 4; | 6 | Round Slings | Spannset | WLL 10 t Magnum-Plus |  | L 10,000 mm
52609 | 27572 Bremerhaven, Seewindstr. 4; | 2 | Round Slings | Spannset | WLL 50 t Magnum-Plus |  | L 10,000 mm
52611 | 27572 Bremerhaven, Seewindstr. 4; | 4 | Ropes |  | WLL 15,7 t Dynema Sling |  | L 13,900 mm
52613 | 27572 Bremerhaven, Seewindstr. 4; | 1 | Round sling pendants with D-ring |  | WLL 17,5 t |  | double strand, round slings, manufactured by Spannset
52626 | 27572 Bremerhaven, Seewindstr. 4; | 1 Posten | Construction site safety material |  |  |  | consisting of: approx. 450 recycling feet, square pipe, galvanized, beacons, construction site signs, pylons, and much more
52660 | 27572 Bremerhaven, Seewindstr. 4; | 1 Set | Blade support trays (RE68.5 Tip + Root) | Karl Stahl | RE68.5 Wurzel, Tip | 2017 | consisting of: 4 sheet support trays, 1x tip, net weight 985 kg, ser. no. 5406155111, consisting of Lower part, upper part, 1x root RE68.5, empty weight 760 kg, serial no. 5406155111, made of lower part, upper part
52668 | 27572 Bremerhaven, Seewindstr. 4; | 1 | Rotorstand | Eltronic | Rotorstand | 2018 | Drawing No. A-A-100683, Ser. No. P13167-03, empty weight 17 t, consisting of: 5 components
52669 | 27572 Bremerhaven, Seewindstr. 4; | 1 | Rotorstand | Eltronic | Rotorstand | 2018 | Drawing no. A-A-100683, ser. no. P13167-01??, empty weight 17 t, consisting of: 5 components
52696 | 27572 Bremerhaven, Seewindstr. 4; | 1 | Tower truss | Karl Wrede | OB S1 | 2013 | serial no. 7100613, order no. 4500187128, drawing no. Z-3.68-PL.OB.S1.00.00-A-C, empty weight 3,600 kg, load capacity 180,000 kg
52697 | 27572 Bremerhaven, Seewindstr. 4; | 1 | Tower truss | Karl Wrede | OB S1 | 2013 | ser. no. 1041113, order no. 4500232002, drawing no. Z-3.68-TL.OB.S1.00.00-A-G, empty weight 3,600 kg, load capacity 180,000 kg
52698 | 27572 Bremerhaven, Seewindstr. 4; | 1 | Tower truss | Karl Wrede | OB S1 | 2011 | ser. no. 1100111, drawing no. 3.30-LA.TI.02-A-A, empty weight 3,250 kg, load capacity 180,000 kg, tarpaulin
52709 | 27572 Bremerhaven, Seewindstr. 4; | 1 | Drive train crosshead (5M/6M) | Karl Wrede | SWL 160 t |  | incomplete
52710 | 27572 Bremerhaven, Seewindstr. 4; | 1 | Tower spreader | Karl Wrede | Spreize | 2011 | ser. no. 9100111, drawing no. 3.30-LA.TI.03.00-A, empty weight 4,700 kg, loading capacity 200,000 kg
52712 | 27572 Bremerhaven, Seewindstr. 4; | 1 | Rotorlift | Adolf Cornels | 5M/6M | 2009 | ser. no. 303516-3, item no. LT561, empty weight 1,770 kg, load capacity 160 t
52713 | 27572 Bremerhaven, Seewindstr. 4; | 1 | Rotorlift | Adolf Cornels | 5M/6M | 2009 | ser. no. 303516-4, item no. LT561, empty weight 1,770 kg, load capacity 160 t
52714 | 27572 Bremerhaven, Seewindstr. 4; | 1 | Rotorlift | Adolf Cornels | 5M/6M | 2009 | ser. no. 303516-1, item no. LT561, empty weight 1,770 kg, load capacity 160 t
52715 | 27572 Bremerhaven, Seewindstr. 4; | 1 | Rotorlift | Adolf Cornels | 5M/6M | 2009 | ser. no. 303516-2, item no. LT561, empty weight 1,770 kg, load capacity 160 t
52716 | 27572 Bremerhaven, Seewindstr. 4; | 1 | Adapter (UB S2) | Karl Wrede | ADAP UB S2 LK4815 | 2011 | ser. no. 15100111, drawing no. 3.30-LA.TI.04.03.-A-A-A, empty weight 750 kg, load capacity 110,000 kg
52717 | 27572 Bremerhaven, Seewindstr. 4; | 1 | Adapter (UB S1) | Karl Wrede | ADAP UB S1 LK4744 | 2011 | ser. no. 10100111, drawing no. 3.30-LA.TI.05.01.-A-A-A, empty weight 775 kg, load capacity 110,000 kg
52718 | 27572 Bremerhaven, Seewindstr. 4; | 1 | Deposit stand Rotor
52719 | 27572 Bremerhaven, Seewindstr. 4; | 1 | Rotorstand adapter | Eltronic | Rotorstand Adapter | 2018 | ser. no. P13166-02, drawing no. P-D-12526, net weight 4,200 kg
52720 | 27572 Bremerhaven, Seewindstr. 4; | 1 | Rotorstand adapter | Eltronic | Rotorstand Adapter | 2018 | ser. no. P13166-01, drawing no. P-D-12526, net weight 4.200 kg
52721 | 27572 Bremerhaven, Seewindstr. 4; | 1 Set | Tower trusses (UB S1) | Karl Wrede | UB S1 | 2013 | ser. no. 1270513/2270513, order no. 4500127128, drawing no. Z-3.68-TL.NSO.UBS1.00.00-A-A, empty weight 905 kg, load capacity 90,000 kg, consisting of: 2 cross beams
52722 | 27572 Bremerhaven, Seewindstr. 4; | 1 Set | Tower trusses (UBS2) | Karl Wrede | UB S2 | 2012 | ser. no. 5180112/6180112, order no. 4500169332-30, drawing no. Z-3.46-TL.TB.20.00-A-A, empty weight 800 kg, load capacity 55,000 kg, consisting of: 2 cross beams
52723 | 27572 Bremerhaven, Seewindstr. 4; | 1 Set | Tower trusses (UB S2) | Karl Wrede | UB S2 | 2012 | ser. no. 5180112, empty weight 800 kg, max. load 70,000 kg, consisting of: 2 cross beams
52724 | 27572 Bremerhaven, Seewindstr. 4; | 1 Set | Tower trusses (UB S1) | Karl Wrede | UB S1 | 2016 | ser. no. 7201216, order no. 4500364505, drawing no. Z-3.155-TL.N1.UBS1.00.00-A Net weight 800 kg, max. load 75,000 kg, consisting of: 2 cross beams
52738 | 27572 Bremerhaven, Seewindstr. 4; | 5 | Concrete blocks |  |  |  | approx. 2.200 x 2.000 x 1.250 mm, 3 mounted winches
52740 | 27572 Bremerhaven, Seewindstr. 4; | 1 | Lifting gear rotor hub 5M/6M | Axzion |  | 2014 | ser. no. 508059-49435-004, drawing no. Z-6.1-MO.AV.80-A, empty weight 1,550 kg, loading capacity 75,000 kg
52741 | 27572 Bremerhaven, Seewindstr. 4; | 1 | Lifting gear rotor hub 5M/6M | Axzion |  | 2014 | ser. no. 508059-49435-001, drawing no. Z-6.1-MO.AV.80-A, empty weight 1,550 kg, loading capacity 75,000 kg
52742 | 27572 Bremerhaven, Seewindstr. 4; | 1 | Lifting gear rotor hub 5M/6M | Axzion |  | 2014 | ser. no. 508059-49435-002, drawing no. Z-6.1-MO.AV.80-A, empty weight 1,550 kg, loading capacity 75,000 kg
52754 | 27572 Bremerhaven, Seewindstr. 4; | 1 | Load securing frame (Palfinger PSM 400) |  | 6M 126 | 2013 | ser. no. 508059-56739-43, drawing no. Z-6.1-MO.AU.11, empty weight 1,460 kg, loading capacity 7,500 kg
52755 | 27572 Bremerhaven, Seewindstr. 4; | 1 | Load securing frame (Palfinger PSM 400) |  | 6M 126 | 2013 | ser. no. 508059-56739-48, drawing no. Z-6.1-MO.AU.11, empty weight 1,460 kg, loading capacity 7,500 kg
52756 | 27572 Bremerhaven, Seewindstr. 4; | 1 | Load securing frame (Palfinger PSM 400) |  | 6M 126 | 2013 | serial no. 508059-56739-34, drawing no. Z-6.1-MO.AU.11, empty weight 1,460 kg, loading capacity 7,500 kg
52782 | 27572 Bremerhaven, Seewindstr. 4; | 1 | Mixed pallet shackle |  |  |  | consisting of: 2x type WLL 200 t, 4x WLL 25 t, 4x WLL 8,5 t, stored in mesh box pallet
52783 | 27572 Bremerhaven, Seewindstr. 4; | 1 | Mixed pallet shackle |  |  |  | order of: 2x WLL 200 t, 4x type WLL 25 t
52785 | 27572 Bremerhaven, Seewindstr. 4; | 2 | Round Slings | Dolezych | WLL 25 t |  | Material PES, L 3.68 m, stored in mesh box pallet
52786 | 27572 Bremerhaven, Seewindstr. 4; | 2 | Round Slings | Dolezych | WLL 25,0 t |  | Material PES, L 3.68 m, year of construction 2018, stored in mesh box pallet
52792 | 27572 Bremerhaven, Seewindstr. 4; | 2 | Round Slings | Techlyn | WLL 45,0 t |  | Material PES, L each 3.5 m, stored in mesh box pallet
52793 | 27572 Bremerhaven, Seewindstr. 4; | 4 | Round Slings | Techlon | WLL 40,0 t |  | L each 4 m, stored in mesh box pallet
52796 | 27572 Bremerhaven, Seewindstr. 4; | 7 | Round Slings | Dolezych | WLL 40,0 t |  | Material PES, L each 3.68 m, stored in mesh box pallet
52798 | 27572 Bremerhaven, Seewindstr. 4; | 1 | Mixing pallet lifting gear |  |  |  | consisting of: 2 round slings, make UTX, type WLL 40,0 t, L each 4,0 m, 2 wide belts, make Dey, type WLL 25,0 t, L each 16,0 m, stored in mesh box pallet
52799 | 27572 Bremerhaven, Seewindstr. 4; | 18 | Round Slings | Dolezych bzw. SpanSet |  |  | consisting of: 14x type WLL 40.0 t, L each 2.50 m, 4x type WLL 15.0 t, L each 3.40 m, stored in mesh box pallet
52800 | 27572 Bremerhaven, Seewindstr. 4; | 5 | Round Slings |  |  |  | under. made of: 4x type WLL 15.0 t, L each 3.85 m, 1x type WLL 10.0 t, L 3.0 m, stored in a grid box pallet
52801 | 27572 Bremerhaven, Seewindstr. 4; | 6 | Round Slings |  |  |  | consisting of: 4x type WLL 20.0 t, L each 4.84 m, 2x type WLL 20.0 t, L each 4.64 m, stored in mesh box pallet
52803 | 27572 Bremerhaven, Seewindstr. 4; | 3 | Round slings (WITHOUT GITTERBOX) |  |  |  | consisting of: 1x type WLL 10.0 t, L 3.40 m, 2x type WLL 10.0 t, L each 3.0 m
52811 | 27572 Bremerhaven, Seewindstr. 4; | 6 | Round Slings |  | WLL 35,0 t |  | Material PES, L each 3.68 m, stored in mesh box pallet
52813 | 27572 Bremerhaven, Seewindstr. 4; | 1 | Round Sling | Dolezych | WLL 40,0 t |  | Material PES, L 20.0 m, stored in mesh box pallet
52814 | 27572 Bremerhaven, Seewindstr. 4; | 1 Posten | Round Slings |  | WLL 40,0 t |  | under. L, stored in mesh box pallet
52816 | 27572 Bremerhaven, Seewindstr. 4; | 8 | Round Slings | Dolezych | WLL 25,0 t |  | consisting of: 1x L 2.0 m, 6x L 2.50 m, 2x L 3.68 m, stored in mesh box pallet
52817 | 27572 Bremerhaven, Seewindstr. 4; | 3 | Round Slings |  |  |  | consisting of: 2x type WLL 25.0 t, L 2.50 m, 1x type WLL 40.0 t, L 3.0 m, stored in mesh box pallet
52820 | 27572 Bremerhaven, Seewindstr. 4; | 1 | Round sling (WITHOUT GITTERBOX) | Dolezych | WLL 25,0 t |  | L 3,0 m
52821 | 27572 Bremerhaven, Seewindstr. 4; | 4 | Round Slings | Dolezych | WLL 40,0 t |  | Material PES, L each 3.55 m, stored in mesh box pallet
52822 | 27572 Bremerhaven, Seewindstr. 4; | 3 | Round Slings | SpanSet | WLL60,0 t |  | L each 6.0 m, stored in mesh box pallet
52823 | 27572 Bremerhaven, Seewindstr. 4; | 5 | Round Slings | Dolezych | WLL 25,0 t |  | Material PES, L each 2.50 m, stored in mesh box pallet
52825 | 27572 Bremerhaven, Seewindstr. 4; | 5 | Round Slings |  |  |  | consisting of: 1x make Dolezych, type WLL 40.0 t, L 20.0 m, 4x make SpanSet, type WLL 25.0 t, L 4.64 m each, stored in a mesh box pallet
52827 | 27572 Bremerhaven, Seewindstr. 4; | 12 | Round Slings |  |  |  | various makes, made up of: 2x type WLL 80 t, L 2.500 mm each, 1x type WLL 60 t, L 4.000 mm, 1x type Magnum-plus WLL 40 t, L 3.500 mm, 3x type WLL 20 t, L 5.400 mm each, 2x type WLL 15 t, L 2.000 mm each, 2x type WLL 10 t, L 1.500 mm each, 1x type Supra-plus WLL 8 t, L 7.000 mm, stored in lattice box
52829 | 27572 Bremerhaven, Seewindstr. 4; | 1 | Round sling (WITHOUT GITTERBOX) | Unitex | WLL 60 t |  | L 3,000 mm
52830 | 27572 Bremerhaven, Seewindstr. 4; | 9 | Round Slings |  |  |  | consisting of: 2x type WLL 15 t, L each 3,85 m, 7x type WLL 10 t, L each 3.400 mm, stored in grid transport box
52832 | 27572 Bremerhaven, Seewindstr. 4; | 1 | Mixing pallet Sling gear |  |  |  | best: slinging straps, shackles, round slings, stored in grid box pallet
52833 | 27572 Bremerhaven, Seewindstr. 4; | 1 | Set sheet lifting gear |  |  |  | consisting of: 2 leaf pockets, (soft), broad band lifting strap, stored in a mesh box
52834 | 27572 Bremerhaven, Seewindstr. 4; | 4 | Round Slings | Dolezych | WLL 25 t |  | Material PES, L each 2,000 mm, type WLL 40 t, L 3,500 mm, type WLL 40 t, L 3,450 mm, 2x type WLL 25 t, L 3,000 mm, stored in mesh transport box
52835 | 27572 Bremerhaven, Seewindstr. 4; | 7 | Round Slings | Dolezych |  |  | consisting of: 6x type WLL 40 t, L 6.000 mm, 1x type WLL 40 - 80 t, L 1.000 mm, stored in mesh box pallet
52836 | 27572 Bremerhaven, Seewindstr. 4; | 1 | Mixing pallet round slings |  |  |  | consisting of: 2x make Dolezych, type WLL 40 t, material PES, L each 3.450 mm, 1 lot round slings, type WLL 8 t, stored in grid box pallet
52839 | 27572 Bremerhaven, Seewindstr. 4; | 1 | Set sheet lifting devices |  |  |  | consisting of: 2 leaf pockets, (soft), broad band lifting strap, stored in a mesh box
52840 | 27572 Bremerhaven, Seewindstr. 4; | 8 | Round Slings |  | WLL 40 t |  | L 3,680 mm, stored in mesh box
52842 | 27572 Bremerhaven, Seewindstr. 4; | 2 | Round slings (WITHOUT GITTERBOX) | Sewota | WLL 15 t |  | L each 3.850 mm
52843 | 27572 Bremerhaven, Seewindstr. 4; | 3 | Round Slings |  |  |  | consisting of: 2x type WLL 15 t, L 3.500 mm, 1x type WLL 10 t, L 12.000 mm, stored in a box pallet
52845 | 27572 Bremerhaven, Seewindstr. 4; | 1 | Round Sling | Spanset | WLL 40 t |  | L 20 m, stored in wire mesh box
52848 | 27572 Bremerhaven, Seewindstr. 4; | 1 Posten | Round Slings |  | WLL 25 t, WLL 8 t, u.a. |  | caging
52849 | 27572 Bremerhaven, Seewindstr. 4; | 1 Posten | Round Slings |  | WLL 40 t |  | L 3,750 mm, etc., stored in a mesh box
52850 | 27572 Bremerhaven, Seewindstr. 4; | 1 | Mixing pallet lifting gear |  |  |  | consisting of: 4 rope hangers, each with 2 strands, 1 lot of shackles, 1 lot of mounting material, stored in a box
52851 | 27572 Bremerhaven, Seewindstr. 4; | 1 Posten | Round Slings |  |  |  | best: type WLL 25 t, L 2,500 mm, type WLL 20 t, L 4,640 mm, etc., stored in a mesh box
52852 | 27572 Bremerhaven, Seewindstr. 4; | 1 | Lifting gear set rotor hub 3.XM |  |  |  | best: rotor traverse, shackle, type WLL 85 t, foot stop plate, bolt, round sling, type WLL 40 t, L 3.000 mm, round sling, type WLL 10 t, L 3.000 mm, etc., stored in a box pallet
52853 | 27572 Bremerhaven, Seewindstr. 4; | 1 | Sling gear set |  |  |  | best: round slings, shackles, holding ropes, etc., stored in a wire mesh box
52854 | 27572 Bremerhaven, Seewindstr. 4; | 1 | Sling gear set |  |  |  | best: sacks, round slings, foot straps, etc., stored in a box pallet
52855 | 27572 Bremerhaven, Seewindstr. 4; | 1 | Mixing pallet Sling gear |  |  |  | best: round slings, fall protection, centering bolts, shackles, etc.
52856 | 27572 Bremerhaven, Seewindstr. 4; | 1 Posten | Round Slings |  | WLL 40 t |  | various lengths, approx. 5 pcs., stored in a grid box
52857 | 27572 Bremerhaven, Seewindstr. 4; | 3 | Broadband belts |  |  |  | caging
52858 | 27572 Bremerhaven, Seewindstr. 4; | 1 Posten | Broadband belts |  | WLL 8 t |  | L each 2.000 - 6.000 mm, as good as new, 1 lot ratchet straps, etc., stored on pallet
52859 | 27572 Bremerhaven, Seewindstr. 4; | 1 | Mixing pallet Sling gear |  |  |  | best: round slings, type WLL 15 t, L 3.850 mm, 1x type WLL 20 t, L 4.840 mm, 2 shackles, type WLL 18 t, greenpin, stored in a box pallet
52860 | 27572 Bremerhaven, Seewindstr. 4; | 1 | Mixing pallet Sling gear |  |  |  | best: lifting traverse hub, rated capacity 30 t, 2 round slings, holding ropes, etc., stored in a box pallet
52861 | 27572 Bremerhaven, Seewindstr. 4; | 1 | Mixing pallet Sling gear |  |  |  | consisting of: 2 round slings, make Dolezych, type WLL 40 t, L each 4.030 mm, 1 lot lifting eyes, shackle, type WLL 35 t, 2 shackles, type WLL 25 t, stored in a box pallet
52862 | 27572 Bremerhaven, Seewindstr. 4; | 1 | Mixing pallet Sling gear |  |  |  | best: round slings, type WLL 25 t, L 2.500 mm, type WLL 40 t, L 3.550 mm, 1 lot of sacks, type WLL 35 t, etc., stored in wire box
52863 | 27572 Bremerhaven, Seewindstr. 4; | 1 Posten | Slings |  |  |  | best: screw eyes, stop plates, rings for chain slings, etc., stored on pallet
52864 | 27572 Bremerhaven, Seewindstr. 4; | 10 | Load magnets | Powertex | PLM-6 WLL 600 kg |  | each modified as assembly jig/aid, stored on pallet
52868 | 27572 Bremerhaven, Seewindstr. 4; | 1 Posten | Crane steel cables |  |  |  | suitable for crane type: Palfinger PK400, etc., stored on pallet
52869 | 27572 Bremerhaven, Seewindstr. 4; | 8 | Load magnets | Powertex | PLM-6 WLL 600 kg |  | each modified as assembly jig/aid, stored on pallet
52871 | 27572 Bremerhaven, Seewindstr. 4; | 1 Posten | Slings |  |  |  | best: fall protection 6XM, sack, centering pin, etc., stored on pallet
52873 | 27572 Bremerhaven, Seewindstr. 4; | 1 Posten | Ratchet belt tensioner |  |  |  | various designs, in stock on pallets
52874 | 27572 Bremerhaven, Seewindstr. 4; | 1 Posten | Ratchet belt tensioner |  |  |  | various designs, in stock on pallets
52875 | 27572 Bremerhaven, Seewindstr. 4; | 1 | Mixed pallet slings (WITHOUT GITTERBOX) |  |  |  | consisting of: 2 lever chain hoists, make Yale, rated capacity WLL 1,5 t, 3 shackles, type WLL 25 t, 3 shackles, type WLL 8,5 t, 4 shackles, type WLL 2 t, 1 lot of holding ropes
52876 | 27572 Bremerhaven, Seewindstr. 4; | 1 Posten | Holding ropes |  |  |  | stocking on pallets
52878 | 27572 Bremerhaven, Seewindstr. 4; | 1 Posten | Holding ropes |  |  |  | stocking on pallets
52882 | 27572 Bremerhaven, Seewindstr. 4; | 1 | Mixing pallet (WITHOUT GITTERBOX) |  |  |  | best: shackle, type WLL 55 t, snap hook, centering pin, shut-off chain, etc.
52883 | 27572 Bremerhaven, Seewindstr. 4; | 1 | Radio remote control for hydraulic power units | Ikusi | Ikontrol 3 |  | ser. no. 11180003, as good as new, suitable for turndrive drives and others
52886 | 27572 Bremerhaven, Seewindstr. 4; | 1 | Set sheet lifting gear |  |  |  | consisting of: 2 sheet bags, (soft), broad band sling, round slings, make Teg Line, stored in box pallet
52888 | 27572 Bremerhaven, Seewindstr. 4; | 1 Posten | Holding ropes |  |  |  | Ø 16 mm, stored on pallet
52890 | 27572 Bremerhaven, Seewindstr. 4; | 1 Posten | Holding ropes |  |  |  | Ø 16 mm, stored on pallet
52891 | 27572 Bremerhaven, Seewindstr. 4; | 7 | Ropes containing rings |  |  |  | Ø 8 mm, L each 50 m, stored on pallet
52892 | 27572 Bremerhaven, Seewindstr. 4; | 1 Posten | Holding ropes |  |  |  | Ø 16 mm, stored on pallet
52895 | 27572 Bremerhaven, Seewindstr. 4; | 1 Posten | Holding Ropes |  |  |  | various Ø/strength classes, stored in mesh box
52896 | 27572 Bremerhaven, Seewindstr. 4; | 1 | Drum Sheets/traps |  |  |  | Ø 16 mm, identification green/purple/green
52897 | 27572 Bremerhaven, Seewindstr. 4; | 1 Posten | Holding ropes (Teg Line) |  |  |  | 7 x 70/85 m, stored on pallet
52898 | 27572 Bremerhaven, Seewindstr. 4; | 1 Posten | Pods / Traps |  |  |  | Ø 16 mm, white, identification green/purple/green, stored on pallet
52899 | 27572 Bremerhaven, Seewindstr. 4; | 5 | Drumming Sheets/traps | Gleichstein | Tasmania |  | Ø 16 mm, white, identifier green/purple/green, content each: 70 m, stored on pallet
52901 | 27572 Bremerhaven, Seewindstr. 4; | 1 Posten | Holding ropes |  |  |  | various versions, stored in a mesh box
52902 | 27572 Bremerhaven, Seewindstr. 4; | 1 | Mixing pallet Sling gear |  |  |  | consisting of: 2 lever chain hoists, nominal load capacity WLL 150 kg, 1 lot of sacks, 1 lot of holding ropes, stored in wire basket
52903 | 27572 Bremerhaven, Seewindstr. 4; | 1 Posten | Holding ropes (Teg Line) |  |  |  | 7 x 70/85 m, stored on pallet
52906 | 27572 Bremerhaven, Seewindstr. 4; | 1 Posten | Rear edge protection blade RE 68.5/RE70.5 GFK |  |  |  | consisting of: 8 front, 8 rear, lying in 2 lattice boxes
52908 | 27572 Bremerhaven, Seewindstr. 4; | 3 | Templates for rear edge protection GFK |  |  |  | storing on euro-pallet
52909 | 27572 Bremerhaven, Seewindstr. 4; | 1 | Set of nacelle covers |  |  |  | 5-piece, stored in a mesh box
52910 | 27572 Bremerhaven, Seewindstr. 4; | 2 | Leaf flaps (onshore) |  |  |  | caging
52913 | 27572 Bremerhaven, Seewindstr. 4; | 1 | Mixing pallet Sling gear |  |  |  | best: chain slings, impact protection for lifting trays, etc., box pallet stored
52914 | 27572 Bremerhaven, Seewindstr. 4; | 1 | Mixing pallet Sling gear |  |  |  | consisting of: 5 sacks, make GP, type WLL 40 t, curved, 1 lot of stop straps, centering bolts, etc., stored in box pallet
52915 | 27572 Bremerhaven, Seewindstr. 4; | 1 Posten | Protective tarpaulins/edge protection |  |  |  | caging
52917 | 27572 Bremerhaven, Seewindstr. 4; | 1 | Service station Stacker battery |  |  |  | best: mounting rack, L 5.000 mm, 1 lot of containers for distilled water
52920 | 27572 Bremerhaven, Seewindstr. 4; | 1 | Set of scruton coils |  |  |  | consisting of: 3 wooden transport boxes, content each: 100 m rope, 19 parts, completeness unknown
52921 | 27572 Bremerhaven, Seewindstr. 4; | 1 | Set of scruton coils |  |  |  | consisting of: 3 wooden transport boxes, content each: 50 m rope, 39 parts, completeness unknown
52922 | 27572 Bremerhaven, Seewindstr. 4; | 1 | Set of scruton coils |  |  |  | consisting of: 3 wooden transport boxes, content each: 50 m rope, 39 parts, completeness unknown
52923 | 27572 Bremerhaven, Seewindstr. 4; | 1 | Flightcase | ML |  |  | 1,500 x 800 x 1,500 mm, 2-door, no floor
52924 | 27572 Bremerhaven, Seewindstr. 4; | 1 | Mixing pallet Sling gear |  |  |  | best: shackles, centering bolts, threaded rods, lock nuts, etc.
52927 | 27572 Bremerhaven, Seewindstr. 4; | 1 Posten | Stop plates |  | WLL 5,3 t |  | stocking on pallets
52928 | 27572 Bremerhaven, Seewindstr. 4; | 1 Posten | Lashing chains |  |  |  | stocking on pallets
52932 | 27572 Bremerhaven, Seewindstr. 4; | 1 Posten | Rubber pads 3.XM EBC |  |  |  | stocking on pallets
52945 | 27572 Bremerhaven, Seewindstr. 4; | 1 Posten | Shake |  |  |  | various versions, WLL 12 - WLL 55, stored on 2 transport pallets
52950 | 27572 Bremerhaven, Seewindstr. 4; | 1 Posten | Round Slings |  |  |  | various designs, in stock on pallets
52951 | 27572 Bremerhaven, Seewindstr. 4; | 1 | Round Sling Set |  |  |  | 2 parts, sack, stored on pallet
52952 | 27572 Bremerhaven, Seewindstr. 4; | 1 | Lifting gear set |  |  |  | best: round slings, type WLL 30 t, shackle, stored on pallet
52953 | 27572 Bremerhaven, Seewindstr. 4; | 1 | Lifting gear set |  |  |  | best: round slings, type WLL 40 t, shackle, stored on pallet
52954 | 27572 Bremerhaven, Seewindstr. 4; | 1 Posten | Round Slings |  |  |  | various designs, in stock on pallets
52955 | 27572 Bremerhaven, Seewindstr. 4; | 1 Posten | Round Slings |  |  |  | various designs, in stock on pallets
52956 | 27572 Bremerhaven, Seewindstr. 4; | 1 | Round Sling Set |  |  |  | 2 parts, sack, stored on pallet
52957 | 27572 Bremerhaven, Seewindstr. 4; | 1 | Round sling hangers |  | WLL 2x 10 t |  | Shackle, type WLL 55 t, stored on pallet
52958 | 27572 Bremerhaven, Seewindstr. 4; | 1 | Sling gear set |  |  |  | best: round slings, sack, stored on pallet
52959 | 27572 Bremerhaven, Seewindstr. 4; | 1 | Sling gear set |  |  |  | best: round slings, sack, stored on pallet
52960 | 27572 Bremerhaven, Seewindstr. 4; | 2 | Round Slings | Dolezych | WLL 20 t | 2019 | Material PES, L each 6,000 mm, stored on pallet
52965 | 27572 Bremerhaven, Seewindstr. 4; | 1 Posten | Slings |  |  |  | best: whirling blocks, sacks, etc., various designs, stored in a lattice box
52966 | 27572 Bremerhaven, Seewindstr. 4; | 1 Posten | Slings |  |  |  | best: shackles, belt loops, etc., stored in wire mesh box
52968 | 27572 Bremerhaven, Seewindstr. 4; | 1 Posten | Chain tensioner |  |  |  | stocking on pallets
52969 | 27572 Bremerhaven, Seewindstr. 4; | 2 | Chain suspension |  |  |  | 2 strands each, nominal chain thickness 10 mm, nominal load capacity 10 t each, each chain shorter, stored on pallet
52972 | 27572 Bremerhaven, Seewindstr. 4; | 1 | Load Lifting Set Drive Train 3.XM |  |  |  | best: round slings, sacks, etc., stored on pallet
52973 | 27572 Bremerhaven, Seewindstr. 4; | 1 | Load Lifting Set Machine Carrier 3.XM EWC |  |  |  | best: round slings, sacks, etc., stored on pallet
53002 | 27572 Bremerhaven, Seewindstr. 4; | 2 | Tower bearing frames (5M/6M) |  | A908 557 |  | Aluminium
53003 | 27572 Bremerhaven, Seewindstr. 4; | 2 | Tower bearing frames (5M/6M) |  | A908 557 |  | Aluminium
53004 | 27572 Bremerhaven, Seewindstr. 4; | 2 | Tower bearing frames (5M/6M) |  | A908 557 |  | Aluminium
53008 | 27572 Bremerhaven, Seewindstr. 4; | 1 | Hub anchor (5M/6M) | Karl Wrede |  | 2017 | ser. no. 5170117, drawing no. Z-3.156-15315-LT.00.00-A, empty weight 1.500 kg, SWL 180 t
53009 | 27572 Bremerhaven, Seewindstr. 4; | 1 | Hub tilt crosshead (5M/6M) | Axzion |  | 2010 | construction no. 110100037-1, own weight 900 kg, load capacity 80.000 kg
53010 | 27572 Bremerhaven, Seewindstr. 4; | 1 | Hub tilt crosshead (5M/6M) | Axzion |  | 2010 | construction no. 110100037-4, own weight 900 kg, load capacity 80.000 kg
53028 | 27572 Bremerhaven, Seewindstr. 4; | 1 | Frame traverse (switch cabinet) | JV Constructie | 20180104 | 2018 | ser. no. 180037, empty weight 375 kg, load capacity 20.000 kg
53029 | 27572 Bremerhaven, Seewindstr. 4; | 1 | Frame traverse (switch cabinet) | JV Constructie | 20180104 | 2018 | ser. no. 180034, empty weight 375 kg, loading capacity 20.000 kg
53033 | 27572 Bremerhaven, Seewindstr. 4; | 1 | Hydraulic cylinder |  |  |  | stocking on pallets
53034 | 27572 Bremerhaven, Seewindstr. 4; | 1 | Beam traverse 5M/6M |  |  | 2017 | construction no. 5170 10 000-10-1-1, ser. no. 5080 59-72664-001, empty weight 1.500 kg, load capacity 40.000 kg
53037 | 27572 Bremerhaven, Seewindstr. 4; | 3 | Tower cover |  |  |  | Plastic, foldable
53038 | 27572 Bremerhaven, Seewindstr. 4; | 4 | Tower cover |  |  |  | Plastic, foldable
53039 | 27572 Bremerhaven, Seewindstr. 4; | 1 | Beam traverse (BHV421/1) |  |  |  | stocking on pallets
53045 | 27572 Bremerhaven, Seewindstr. 4; | 1 | Port set Nacelle, hub, drive train 3.XM/ 4.XM EBC |  |  |  | consisting of: 2 delta traverses, chain slings, round sling, fabr. tensioning set, type Magnum-X DLL 25t Dynema, round sling, fabr. Gleichstein ,type WLL 62,5 t Dynema, 2 shackles, WLL 35 t, shackles, WLL 40 t, 2 shackles, WLL 65 t, shackles, WLL 250 t, in lattice box pallet, wooden transport box stored
53050 | 27572 Bremerhaven, Seewindstr. 4; | 1 | Hub crosshead MM100 | Karl Wrede |  | 2010 | ser. no. 1290710, GG 100 kg, load capacity 20.000 kg, shackle, type WLL 25 t, mesh transport box
53051 | 27572 Bremerhaven, Seewindstr. 4; | 1 | Lifting traverse nacelle 6 M | Axzion |  | 2010 | No. 110100038-2, empty weight 8,700 kg, load capacity 350,000 kg, bearing block (accessories if available)
53052 | 27572 Bremerhaven, Seewindstr. 4; | 1 | Lifting traverse nacelle 6 M | Axzion |  | 2012 | No. 111080032-5, empty weight 8,700 kg, load capacity 350,000 kg, bearing block (accessories if available)
53053 | 27572 Bremerhaven, Seewindstr. 4; | 1 | Lifting traverse nacelle 6 M | Axzion |  | 2010 | No. 110100038-3, empty weight 8,700 kg, load capacity 350,000 kg, bearing block (accessories as far as available)
53054 | 27572 Bremerhaven, Seewindstr. 4; | 1 | Set of lifting crossbars Leaf frame RE63.5/LM63.5 |  |  |  | best: Lifting Traverse Root, ser. no. 43714-004, Lifting Traverse Tip, ser. no. 43761-004
53055 | 27572 Bremerhaven, Seewindstr. 4; | 1 | Set of lifting crossbars Leaf frame RE63.5/LM63.5 |  |  |  | best: Lifting Traverse Root, ser. no. 43714-0001, Lifting Traverse Tip, ser. no. 43761-0001
53056 | 27572 Bremerhaven, Seewindstr. 4; | 1 | Set of lifting crossbars Leaf frame RE63.5/LM63.5 |  |  |  | best: Lifting Traverse Root, ser. no. 43714-0003, Lifting Traverse Tip, ser. no. 43761-0003
53059 | 27572 Bremerhaven, Seewindstr. 4; | 1 | Beam traverse | Carl Stahl |  | 2018 | ser. no. 5406160032-1, GG 240 kg, load capacity 10,000 kg, shackle, type GLL35 t, Bluepin
53062 | 27572 Bremerhaven, Seewindstr. 4; | 1 | Hydraulic cylinder |  |  |  | Own weight 374 kg, L 3,500 mm
53063 | 27572 Bremerhaven, Seewindstr. 4; | 1 Satz | Spreader beams |  |  |  | Four pcs, under. versions, stored on pallet
53064 | 27572 Bremerhaven, Seewindstr. 4; | 1 | Load carrying equipment set gondola 3.XM/4.XM | BN-Tech |  | 2018 | best: Delta lifting beam, max. load 125 t, 2 stop plates, max. load 80 t each, 2 rockers, max. load 44 t each, 1 lot accessories, stored on pallet
53065 | 27572 Bremerhaven, Seewindstr. 4; | 1 | Load carrying equipment set gondola 3.XM/4.XM | BN-Tech |  | 2018 | best: Delta lifting beam, max. load 125 t, 2 stop plates, max. load 80 t each, 2 rockers, max. load 44 t each, 1 lot accessories, stored on pallet
53071 | 27572 Bremerhaven, Seewindstr. 4; | 4 | Hub crossheads 3.XM | Karl Wrede |  |  | GG 112 kg, load capacity per 30,000 kg, stored on pallet
53072 | 27572 Bremerhaven, Seewindstr. 4; | 4 | Hub crossheads 3.XM | Karl Wrede |  |  | GG 112 kg, load capacity per 30,000 kg, stored on pallet
53076 | 27572 Bremerhaven, Seewindstr. 4; | 1 | Hub crosshead Offshore | Karl Wrede |  | 2013 | ser. no. 3050313, drawing no. 4500190684, GG 100 kg, load capacity per 24.000 kg
53077 | 27572 Bremerhaven, Seewindstr. 4; | 1 | Load-carrying device set 6M | Axzion |  |  | 6 parts, empty weight per 137/160 kg, max. load per 45,000 kg, stored in mesh box pallet, accessories according to availability
53078 | 27572 Bremerhaven, Seewindstr. 4; | 1 | Load-carrying device set 6M | Axzion |  |  | 6 parts, empty weight per 137/160 kg, max. load per 45,000 kg, stored in mesh box pallet, accessories according to availability
53079 | 27572 Bremerhaven, Seewindstr. 4; | 1 | Load-carrying device set 6M | Axzion |  |  | 2-part, empty weight 137/160 kg each, load capacity 45,000 kg each, stored in mesh box pallet, accessories according to availability
53080 | 27572 Bremerhaven, Seewindstr. 4; | 1 | Load-carrying device set 6M | Axzion |  |  | 6 parts, empty weight per 137/160 kg, max. load per 45,000 kg, stored in mesh box pallet, accessories according to availability
53082 | 27572 Bremerhaven, Seewindstr. 4; | 4 | Adapter bracket |  |  |  | stored on pallet, SWL 15/110 t
53090 | 27572 Bremerhaven, Seewindstr. 4; | 1 | Hub crosshead MM | Karl Wrede |  | 2012 | ser. no. 1110712, empty weight 100 kg, load capacity 20,000 kg, stored in mesh box pallet
53091 | 27572 Bremerhaven, Seewindstr. 4; | 1 | Hub crosshead MM | Karl Wrede |  | 2012 | ser. no. 1201112, empty weight 100 kg, load capacity 20,000 kg, stored in mesh box pallet
53093 | 27572 Bremerhaven, Seewindstr. 4; | 1 | J-Hook (Variohook) | Axzion |  | 2018 | Building no. 518050034-10-3-1, drawing no. 0477-02, dead weight 900 kg, load capacity 40.000/ 60.000 kg, stored on pallet, for tower erection (T-flange)
53094 | 27572 Bremerhaven, Seewindstr. 4; | 1 | J-Hook (Variohook) | Axzion |  | 2018 | Building no. 518050034-10-4-1, drawing no. 0477-02, net weight 900 kg, load capacity 40.000/ 60.000 kg, stored on pallet, for tower erection (T-flange)
53095 | 27572 Bremerhaven, Seewindstr. 4; | 1 | J-Hook (Variohook) | Axzion |  | 2018 | Building no. 518050034-10-2-1, drawing no. 0477-02, net weight 900 kg, load capacity 40.000/ 60.000 kg, stored on pallet, for tower erection (T-flange)
53096 | 27572 Bremerhaven, Seewindstr. 4; | 1 | Variohook | AH Industries | Upending Tool | 2016 | ser.-no. 1700-0000 M-00, order no. RE000829, empty weight 855 kg, load capacity 55.000 kg, 1 lot accessories like round slings, shackles, for tower erection
53097 | 27572 Bremerhaven, Seewindstr. 4; | 1 | J-Hook set | Kremer |  | 2016 | serial no. 32379.5/ 32379.2, consisting of: 2 load lifting devices, GG each 318 kg, load capacity each 50 t, accessories: 1 lot steel sling ropes, stored on pallet/grid box pallet
53102 | 27572 Bremerhaven, Seewindstr. 4; | 1 | J-Hook for Tower Lifting |  |  |  | Ident-No. 510495, Serial No. 2717, opening width 70 - 210 mm, empty weight 200 kg, load capacity 50,000 kg, shackle, make GP, type WLL 55 t, stored on pallet
53103 | 27572 Bremerhaven, Seewindstr. 4; | 1 | J-Hook for Tower Lifting |  |  | 2014 | Ident-No. 510495-004, Ser. No. 3126, opening width 190 - 63 mm, empty weight 290 kg, load capacity 50,000 kg, shackle, make GP, type WLL 55 t, stored on pallet
53104 | 27572 Bremerhaven, Seewindstr. 4; | 1 | Lifting gear Rotor 3.XM/ 4.XM 50 Hz NES | Axzion |  | 2018 | order no. 518050013-10-4-1, GG 1.400 kg, load capacity 125.000 kg, accessories according to availability, in stock on pallet
53105 | 27572 Bremerhaven, Seewindstr. 4; | 1 | Lifting gear Rotor 3.XM/ 4.XM 50 Hz NES | Axzion |  | 2018 | order no. 518050013-10-4-1, GG 1.400 kg, load capacity 125.000 kg, accessories according to availability, in stock on pallet
53106 | 27572 Bremerhaven, Seewindstr. 4; | 1 | Lifting gear Rotor 3.XM/ 4.XM 50 Hz NES | Axzion |  |  | year 2017/2018, construction no. 517020039-10-1-1, drawing no. 00551-01, GG 1.400 kg, load capacity 125.000 kg, accessories according to availability
53116 | 27572 Bremerhaven, Seewindstr. 4; | 1 | Lifting gear set (Variohook) Assembly | Axzion |  | 2016 | Building no. 516010034-10-1-1, drawing no. 00221-01/z5069-E, dead weight 780 kg, load capacity 40.000/ 60.000 kg, for tower erection
53117 | 27572 Bremerhaven, Seewindstr. 4; | 1 | Lifting gear set (Variohook) Assembly | Axzion |  | 2017 | No. 517020000-10-3-1, drawing No. 00221-01/z5069-E, dead weight 780 kg, load capacity 40,000/ 60,000 kg, for tower erection
53122 | 27572 Bremerhaven, Seewindstr. 4; | 5 | Delta traverses drive train 3.XM/4.XM | BN-Tech |  | 2018 | Drawing no. 10000098131, empty weight per 66 kg, load capacity per 60,000 kg, stored in mesh box pallet
53124 | 27572 Bremerhaven, Seewindstr. 4; | 7 | Delta crossheads hub 6M | Karl Wrede |  |  | Load capacity per 75,000 kg, stored in mesh box pallet
53130 | 27572 Bremerhaven, Seewindstr. 4; | 1 | Port set lifting gear gondola 3.XM/4.XM |  |  |  | best: load blocks, sling chains, delta cross beams 6M, heavy duty round slings, type Magnum-X, shackles, stored in 3 grid box pallets
53133 | 27572 Bremerhaven, Seewindstr. 4; | 1 Set | Load handling attachment 3.XM/4.XM | BN-Tech |  | 2018 | consisting of: 2 stop plates, load capacity 80 t each, delta traverse bottom, delta traverse top, rocker, 1 lot accessories, stored on pallet
53134 | 27572 Bremerhaven, Seewindstr. 4; | 1 | Mounting kit |  |  |  | storing on 3 pallets
53135 | 27572 Bremerhaven, Seewindstr. 4; | 1 | Hub crosshead MM | Karl Wrede |  | 2016 | ser. no. 4040115, empty weight 100 kg, load capacity 20,000 kg, stored on pallet
53139 | 27572 Bremerhaven, Seewindstr. 4; | 9 | Delta crossheads hub 6M | Karl Wrede |  | 2018 | Load capacity per 75,000 kg, stored in mesh box pallet
53162 | 27572 Bremerhaven, Seewindstr. 4; | 2 | Lifting gear sets tower 3.XM/MM |  | TLD 35-A/TLD-37A |  | 6 pieces, stored in mesh box pallet, accessories according to availability
53175 | 27572 Bremerhaven, Seewindstr. 4; | 1 | Lifting device set rotor star crosshead MM100 |  |  |  | Round sling, stored in mesh transport box, accessories according to availability
53188 | 27572 Bremerhaven, Seewindstr. 4; | 4 | Stop plates Foot Rotor star 3.XM |  |  |  | Load capacity per 79,000 kg, stored in mesh box pallet, accessories according to availability
53189 | 27572 Bremerhaven, Seewindstr. 4; | 1 | Lifting traverse Rotor 3.XM EBC |  |  | 2018 | ser. no. 705235-92676-001, drawing no. Z-3.20-MO.AU.33-A, empty weight 120 kg, loading capacity 18/35 t, stored in mesh box pallet
53190 | 27572 Bremerhaven, Seewindstr. 4; | 2 | Lifting gear sets tower 3.XM/MM |  | TLD 35-A/TLD-37A |  | 6 pieces, stored in mesh box pallet, accessories according to availability
53191 | 27572 Bremerhaven, Seewindstr. 4; | 2 | Lifting gear sets tower 3.XM/MM |  | TLD 35-A/TLD-37A |  | 6 pieces, stored in mesh box pallet, accessories according to availability
53202 | 27572 Bremerhaven, Seewindstr. 4; | 1 | Lifting gear set tower 3.XM |  |  |  | 6 pieces, best made: bottom flange, type TLD-50-B, year of construction 2018, ser. no. 705235-76681, empty weight 155 kg, load capacity 50,000 kg, 2x top flange, type TLD-50-A, empty weight per 130 kg, load capacity per 50,000 kg, 3 shackles, type WLL 55 t, wire mesh transport box, accessories according to availability
53204 | 27572 Bremerhaven, Seewindstr. 4; | 1 | Slinging centre set tower base |  |  |  | 14 pieces, best made: M27/M36/M42, stored in mesh box pallet
53205 | 27572 Bremerhaven, Seewindstr. 4; | 1 | Slinging centre set tower base |  |  |  | 14 pieces, best made: M27/M36/M42, stored in mesh box pallet
53206 | 27572 Bremerhaven, Seewindstr. 4; | 1 | Slinging centre set tower base |  |  |  | 14 pieces, best made: M27/M36/M42, stored in mesh box pallet
53235 | 27572 Bremerhaven, Seewindstr. 4; | 1 | Coupling cross beam (BHV 480.80) | Karl Wrede |  | 2018 | ser. no. 13270418, empty weight 1,300 kg, load capacity 40,000 kg
53236 | 27572 Bremerhaven, Seewindstr. 4; | 1 | Beam traverse (BHV 480.81) | Carl Stahl |  | 2011 | ser. no. 2080159230, empty weight 445 kg, max. load 6,000 kg, 2 cross beam bearing blocks, belt slings, chain slings
53237 | 27572 Bremerhaven, Seewindstr. 4; | 1 Posten | Slings |  |  |  | consisting of: 3 load hooks for fork lift operation, 3 metal clamps, underneath versions, warning bars f. forklift, stored in transport box
53238 | 27572 Bremerhaven, Seewindstr. 4; | 1 | Beam traverse GV 6M | Karl Wrede |  | 2011 | ser. no. 1160811, empty weight 2,200 kg, load capacity 8,600 kg, 2 belt slings, 2 shackles
53242 | 27572 Bremerhaven, Seewindstr. 4; | 1 | GRP blade corset RE 61.5 |  |  |  | Load capacity 7,400 kg, 2 parts, 1 item accessories
53243 | 27572 Bremerhaven, Seewindstr. 4; | 1 | GRP blade corset RE 61.5 |  |  |  | Load capacity 7,400 kg, 2 parts, 1 item accessories
53244 | 27572 Bremerhaven, Seewindstr. 4; | 8 | Screw foundation anchor | Kinner | M-Serie |  | M 114 x 1.300-M 24, article no. 25350, stored on pallet
53245 | 27572 Bremerhaven, Seewindstr. 4; | 1 | Bonfiglioli drive (turn drive) 6M | Viereck |  | 2013 | ser. no. 18459, transport frame, suitable for wind turbines type 6.2M 126/ 6.2M 152, Note: missing parts according to list
53272 | 27572 Bremerhaven, Seewindstr. 4; | 5 | Lifting bags |  | LBT900 |  | ser. no. 50554, stored in mesh box pallet
53276 | 27572 Bremerhaven, Seewindstr. 4; | 3 | Load Lifting Bags |  |  |  | under. Loads, stored on pallet
53283 | 27572 Bremerhaven, Seewindstr. 4; | 1 | Lifting tray blade RE 50.8, RE 55.8, RE 59.8 | STN |  | 2015 | aluminium, dead weight 27.4 kg, drawing no. Z-3.1-BL.HT.11-A
53321 | 32423 Minden, Werftstraße 17-46 ; | 1 | Rotor blade transport trailer (location 32423 Minden) | Hawart | Rotorblade Transport Car TIP | 2017 | Ser.No. 16-412_TC_03, rated capacity 10,000 kg, empty weight 3,250 kg, mounting f. rotor blade type NR50, NR58.5, NR65.5 / 16-412, electro-hydraulic steering, both axles via radio remote control, steering movement of the axles front/both/canine, switchable via 4/3-way valve, unbraked, track width 2.610 mm, axle base 3.000 mm, body support frame with 4 twistlock container locks on ball bearing slewing ring, 4 lashing eyes, tyre size 11.5/80-15.3 14PR, power supply 2x12V batteries (currently only one battery installed), charging indicator, charger (230V), LED route lighting
53322 | 32423 Minden, Werftstraße 17-46 ; | 1 | Rotor blade transport trailer (location 32423 Minden) | Hawart | Rotorblade Transport Car TIP | 2017 | Ser.No. 16-412_TC_04, rated capacity 10,000 kg, empty weight 3,250 kg, mounting f. rotor blade type NR50, NR58.5, NR65.5 / 16-412, electro-hydraulic steering, both axles via radio remote control, steering movement of the axles front/both/canine, switchable via 4/3-way valve, unbraked, track width 2.610 mm, axle base 3.000 mm, body support frame with 4 twistlock container locks on ball bearing slewing ring, 4 lashing eyes, tyre size 11.5/80-15.3 14PR, power supply 2x12V batteries (currently only one battery installed), charging indicator, charger (230V), LED route lighting
53323 | 32423 Minden, Werftstraße 17-46 ; | 1 | Diesel forklift trucks (Location 32423 Minden) | Kalmar | DB 7,6-600 | 1985 | ser. no. 5766, rated capacity 7.6/8.5 t (with additional weight), triplex mast, lifting height max. 6,000 mm, full free lift 1,800 mm, hydraulic fork adjustment, hydraulic sideshift, deflector Operating hours 5,766
53325 | 27572 Bremerhaven, Seewindstr. 4 ; | 51 | Sheet steel lockers |  |  |  | 1-door